## AD
Texto105 | MATRICULA | Texto62 | Texto63 | Texto58 | Texto92 | IDINSP | FECHA | Texto69 | ATA | CYPROX | Texto86 | HSULT | HSPROX | HSREM | OBSERVACIONES | Texto87 | FECHAULT | FECHAPROX | Texto85 | Texto93 | Texto94 | Texto95 | Texto96
[6 empty] | PAD 25-085 ASB350-11-30-0001 | 2025-06-16 | Placards and Markings- Unlock Sliding Doors- Installation | Sí | UNA VEZ | [5 empty] | 24 | 2025-06-16 | 2027-06-16 | 14
[6 empty] | PAD 25-079 ASB350-62-00-0001 | 2025-05-28 | Time Limits maintenance Checks Airworthiness Limitations Section-Amendment | Sí | UNA VEZ |  |  |  |  | Reduccion de limites de vida de los spherical thrust bearing P/N 704A33633211 / 704A33633208 | 12 | 2025-05-28 | 2026-05-28 | 2
[6 empty] | 2023-0187R1 | 2025-03-20 | Enigne Controls -Microswitches - Inspection / Modification. Part. 4. Rep | Sí | UNA VEZ | 2640 |  |  |  | Solicitar el kit de reemplazo | 53 | 2023-07-19 | 2027-12-17 | 20
[6 empty] | 2025-0036 | 2025-02-26 | Equipment / Furnishings – Cargo Hook Assembly – Inspection | No | [5 empty] | N/A por Modelo ni P/N de gancho
[6 empty] | 2025-0025 | 2025-02-06 | Equipment / Furnishings – Emergency Release Control of Cargo-Swing Installation – Inspection | Sí | UNA VEZ |  | 3685.4 |  |  | OT AHO 01-2025 |  | 2025-03-01
[6 empty] | US-2024-20-07 | 2024-12-05 | Equipment / Furnishings - Emergency Float Kit Activation Handle - Repetitive Inspections / Replacement | [6 empty] | N/A por no tener equipo de flotación instalado
[6 empty] | US-2024-20-04 | 2024-11-12 | Inspection Buckle Screw | [6 empty] | En espera de repuestos |  | 2024-11-12
[6 empty] | 2024-0139 | 2024-07-26 | Stabilizers – Vertical Fin – Inspection / Modification / Placards and Markings – Interior Placards – Installation / Aircraft Flight Manual / Airspeed Limitations – Amendment | [6 empty] | N/A MOD073148
[6 empty] | 2021-0282R1 | 2024-07-17 | Tail Rotor - Tail Rotor Head Pitch Change Unit Bearing Spacer - Marking / Check | Sí | REP | 10 |  |  |  | Aplicado en Bitacora
[6 empty] | 2024-0133 | 2024-07-17 | Time Limits / Maintenance Checks – Airworthiness Limitations Section – Amendment | Sí | UNA VEZ |  | 2354.2 |  |  | Cumplido con AD 2021-0194R1. Incorporado al ALS |  | 2021-10-29
[6 empty] | 2024-0018 | 2024-01-11 | ATA 31 Indicating / Recording Systems – Control Unit – Inspection | No | [5 empty] | N/A por no tener equipo de flotación instalado
[6 empty] | 2023-0187 | 2023-11-10 | Engine Controls – Microswitches – Inspection / Modification | Sí | UNA VEZ |  | 3220.3 |  |  | Verificado en OT AHO 08/2023, N/A por PRE-MOD 074699 |  | 2023-11-02
[6 empty] | AD 2023-0133 | 2023-07-19 | Engine controls - Microswitches - Inspection / Modification. | [6 empty] | SUPERSEDIDO POR AD 2023-0187
[6 empty] | 2023-0131 | 2023-07-17 | Doors – Sliding Doors – Modificatio AD2023-0131 | Sí | UNA VEZ | 825 | 3220.3 | 4045.3 | -144.9 | Verificado/Aplicable antes de 825FH o 26M desde efectividad de AD | 26 | 2023-11-02 | 2025-12-31 | -3
[6 empty] | 2023-0127 | 2023-07-11 | Main Rotor Drive – Main Gear Box Engine Coupling – Inspection | Sí | UNA VEZ |  | 3220.3 |  |  | OT AHO/08/2023 CMA 256A |  | 2023-11-02
[6 empty] | 2023-0107 | 2023-06-09 | [Correction] Equipment / Furnishings – Cargo Swing Frame – Inspection | Sí | REP |  |  |  |  | Verificado/Aplicable. Inpeccionar a los próximos 550SC |  |  |  |  | 550
[6 empty] | 2023-0089 | 2023-05-18 | Stabilizers – Vertical Fin – Inspection; Placards and Markings – Interior Placards – Installation; Aircraft Flight Manual / Airspeed Limitations – Amendment | No | [5 empty] | N/A por tener aplicada MOD 073148
[6 empty] | 2023-0075 | 2023-04-14 | SUPERSEDED BY EASA AD 2023-0089 | [6 empty] | SUPERSEDED BY EASA AD 2023-0089
[6 empty] | 2023-0064 | 2023-04-03 | Main Rotor – Pitch Rod Upper Links – Marking / Inspection AD2023-0064 | Sí | REP | 10 | 4059.1 | 4069.1 | -121.1 | REGISTRO EN BITACORA |  | 2026-02-15
[6 empty] | 2023-0044 | 2023-03-14 | Main Rotor Drive – Main Gearbox Planet Gear – Inspection | Sí | UNA VEZ |  |  |  |  | Verificado en OT AHO 08/2023
[6 empty] | 2022-0128 | 2022-07-14 | Fuselage – Main Gearbox Bracket Bolts – Inspection AD2022-0128 | Sí | REP | 165 | 4059.1 | 4224.1 | 33.9 | OT AHO/01-2026 HELICOTRAIN | 12 | 2026-02-15 | 2027-02-15 | 10
[6 empty] | 2022-0051 | 2022-04-05 | Rear Structure Junction Frame Reinforcement Angles – Inspection | No | [5 empty] | N/A Por S/N del Ballflex instalado P/N 704A34130223 S/N 1292 OT AHO 06-2022 | [5 empty] | 0
[6 empty] | 2022-0051 | 2022-04-05 | ATA 53 – Fuselage – Rear Structure Junction Frame Reinforcement Angles –Inspection | No | [5 empty] | N/A AHO con (MOD) 073232 Aplicado en Fabrica
[6 empty] | 2011-0072-CN | 2022-03-04 | CANCELLED: Equipment / Furnishings – Emergency Flotation Gear Attachment Brackets – Inspection / Replacement | No | [5 empty] | CANCELADO
[6 empty] | 2021-0282R1 | 2021-12-31 | – Tail Rotor – Tail Rotor Head Pitch Change Unit Bearing Spacer – Marking / Check AD 2021-'282R1 | Sí | REP | 10 | 3963 | 3973 | -217.2 | REGISTRO EN BITACORA O/T AHO/11-2025 |  | 2025-12-19
[6 empty] | 2020-0175-CN | 2021-09-13 | CANCELLED-Doors – Sliding Doors – Inspection | Sí | UNA VEZ |  |  |  |  | CANCELADO
[6 empty] | 2010-0006CN | 2021-09-03 | CANCELLATION NOTICE-Time Limits / Maintenance Checks - Tail Rotor (TR) Pitch-Change Links - Inspection | No | [5 empty] | CANCELADO
[6 empty] | 2021-0195 | 2021-09-03 | ATA – Rotorcraft Flight Manual – Engine Digital Electronic Control Unit Emergency Procedure – Amendment | Sí | UNA VEZ |  | 85.7 |  |  | AHO/08-13 insertada pagina FM |  | 2013-12-17 |  |  |  | 0
[6 empty] | 2015-0094-CN | 2021-08-20 | CANCELLED: Main Rotor Drive – Bi-Directional Suspension Cross-Bar – Inspection | No | [5 empty] | CANCELADO
[6 empty] | 2017-0032-CN | 2021-08-11 | CANCELLED- Main Rotor – Main Rotor Hub / Mast Attachment Screws – Inspection | No | [5 empty] | CANCELADO
[6 empty] | 2021-0194R1 | 2021-08-03 | ATA 05 – Time Limits / Maintenance Checks Airworthiness Limitations Section – Amendment | Sí | UNA VEZ |  | 2300 |  |  | OT AHO 10/2021 Aplicable a Programa de mantenimiento |  | 2021-08-23 |  |  |  | 0
[6 empty] | 2021-0168 | 2021-07-30 | Indicating / Recording Systems – Control Unit – Inspection | No | REP |  | 2300 |  |  | N/A AHO POS MOD 074280 OT AHO/10-2021 |  | 2021-08-23 |  |  |  | 0
[6 empty] | 2021-0123-E | 2021-05-11 | Hydraulic Power – Tail Rotor Load Compensator – Functional Check / Modification | No |  |  | 2300 |  |  | N/A POR NUMERO DE SERIE DE AERONAVE OT-AHO/10/2021 |  | 2021-08-23 |  |  |  | 0
[6 empty] | 2021-0099 | 2021-04-23 | Stabilizers – Vertical Fin – Inspection | No |  |  | 2300 |  |  | N/A AHO POS MOD 073148 OT AHO/10-2021 |  | 2021-08-23 |  |  |  | 0
[6 empty] | 2021-0194 | 2021-03-09 | ATA 05 – Time Limits / Maintenance Checks – Airworthiness Limitations Section – Amendment | Sí | UNA VEZ |  | 2300 |  |  | O/T AHO 10/2021 |  | 2021-08-23 |  |  |  | 0
[6 empty] | 2021-0048 | 2021-03-02 | Main Rotor – Pitch Rod Upper Links – Marking / Inspection | Sí | REP | 10 |  |  |  | O/T AHO 03/2023 SUPERSEDIDO POR AD 2023-0064
[6 empty] | 2020-0186 | 2020-09-03 | Stabilizers – Vertical Fin – Inspection | No | [5 empty] | N/A por ser POS (MOD) 073148 | [5 empty] | 0
[6 empty] | 2014-0076R2 | 2020-08-27 | Fuselage – Rear Structure Junction Frame Reinforcement Angles – Inspection | No | [5 empty] | N/A por ser POS (MOD) 073232 | [5 empty] | 0
[6 empty] | 2017-0089R1 | 2020-06-30 | Main Rotor – MR Mast Upper Bearing Lubrication / MR Mast Jet Oil Hose – Inspection ASB 62.00.39 | Sí | UNA VEZ |  | 1417.6 |  |  | Aplicado AHO 14/17. Cumplida como AD 2017-0089. |  | 2017-06-02
[6 empty] | 2011-0164R3 | 2020-04-14 | Rotors Flight Control Stop Screws- Inspection CADA 165 FH AD 2011-0164R3 | Sí | REP | 165 | 4059.1 | 4224.1 | 33.9 | OT AHO-01/2026 HELICOTRAIN |  | 2026-02-15
[6 empty] | 2020-0064 | 2020-04-02 | Equipment / Furnishings – Emergency Flotation System / Inflation Hoses – Inspection | No | [5 empty] | N/A no tiene sistema de flotación.
[6 empty] | US-2020-02-23 | 2020-02-28 | Equipment / Furnishings - Emergency Float Kit Pull Cables - Inspection | No | [5 empty] | N/A no tiene sistema de flotación.
[6 empty] | 2019-0228 | 2019-09-26 | Equipment / Furnishings – Electric Hoist Installation – Modification | No | [5 empty] | N/A. No tiene Hoist de rescate.
[6 empty] | US 2019-16-16 | 2019-09-26 | Engine Air Intake System - Rotorcraft Flight Manual Supplement - Revision | No | [5 empty] | N/A No tiene Filter element PALL. Tiene AFS instalado.
[6 empty] | 2019-0225E | 2019-09-13 | Main Rotor Drive- Main drive Shaft/Engine coupling inspection | No | [5 empty] | N/A tiene mas de 300FH a ala fecha efectiva (TT 2041.5 hs).
[6 empty] | 2019-0184 | 2019-08-12 | Rotors Flight Control – Main Rotor Servo Actuators – Inspection | No | [5 empty] | N/A no tiene Dual Hyd System
[6 empty] | 2017-0020R1 | 2019-05-22 | Tail Rotor – Pitch Rod – Inspection, ASB05.00.86 par 3.b.1 cada 10FH AD2017-0020R1 | Sí | REP | 10 | 4059.1 | 4069.1 | -121.1 | (REGISTRO EN BITACORA) |  | 2026-02-15
[6 empty] | 2019-0060 | 2019-04-03 | Rotors Flight Control – Tail Rotor Gearbox Actuating Rod – Inspection | Sí | UNA VEZ |  | 2029.8 |  |  | Aplicado O/T AHO 04/19 ASB 350-67-00-76 R1 (ndi) |  | 2019-02-22
[6 empty] | US-2018-25-17 | 2019-01-22 | Air Conditioning - Electrical Connectors - Replacement | No | [5 empty] | N/A NO TIENE AIRE ACOND.
[6 empty] | CF-2019-01 | 2019-01-22 | Standard Practices – Helicopter External Transport System (HETS™) - Unapproved Parts, Inadequate Service Life Limits and Maintenance Requirements | No | [5 empty] | N/A no tiene STC HETS System aplicado.
[6 empty] | 2018-0287 | 2019-01-03 | SUPERSEDED BY AD 2019-0060
[6 empty] | 2018-0206 | 2018-10-05 | Main Rotor – Mast Upper Bearing Sealant Bead / Inner Race Retaining Rings – Inspection | No | UNA VEZ |  | 2088.7 |  |  | ASB 62,00,42 para 3.B.2.a. O/T O/T AHO03/20 accion terminal |  | 2019-12-30
[6 empty] | 2018-0206 | 2018-10-05 | Main Rotor – Mast Upper Bearing Sealant Bead / Inner Race Retaining Rings – Inspection | No | UNA VEZ |  | 2088.7 |  |  | Inspeccionar según ASB 62,00,42 para 3.B.2.b. O/T AHO03/20 accion terminal |  | 2019-12-30
[6 empty] | US 2018-18-12 | 2018-09-25 | SUPERSEDED BY AD US-2019-19-19
[6 empty] | 2018-0152 | 2018-08-01 | Fuselage – Main Gearbox Bracket Bolts – Inspection | Sí | UNA VEZ |  | 1836.8 |  |  | CUMPLIDO AHO17/18 |  | 2018-11-18
[6 empty] | CF-2017-037 | 2018-01-02 | Flight Controls – Restriction of directional control pedal movement | No | [5 empty] | N/A no tiene aplicado STC SH94-29 Litter Kit.
[6 empty] | 2017-0143 | 2017-08-22 | Electrical Power - Direct Current (Optional) Second Battery - Replacement | No | [5 empty] | N/A No tiene 2da Baterìa.
[6 empty] | 2017-0114 | 2017-07-12 | Stabilizers – Vertical Fin – Inspection | No | [5 empty] | N/A es Post Mod 073148
[6 empty] | 2017-0109 | 2017-07-07 | Electrical Power – Starter Generator and Brushes – Inspection / Replacement | No | [5 empty] | N/A por P/N Starter. Tiene 150SG122Q
[6 empty] | 2017-0059 | 2017-04-13 | Engine controls - Switches 53Ka and 53Kb - Inspection / Modification. Para (3) Mod 074699 | Sí | UNICA VEZ |  | 209.6 |  |  | AHO/02-15. Aplicado como ASB 05.00.77 (Insp y Mod 074699) CMA 504. SUPERSEDIDO POR AD 2023-0133 |  | 2015-02-09
[6 empty] | 2017-0059 | 2017-04-13 | Engine controls - Switches 53Ka and 53Kb - Inspection / Modification, Para (4) ASB 05.00.77R1, 660FH // 12M | Sí |  |  | 2602.5 |  |  | APLICADO AHO 04/22. SUPERSEDIDO POR AD 2023-0133 |  | 2022-04-25
[6 empty] | 2017-0052 | 2017-04-07 | SUPERSEDED BY AD 2017-0059
[6 empty] | 2017-0035 | 2017-03-06 | Rotor Flight Controls - Twist Grip Assembly - Adjustment / Functional Check / Replacement / Modification | No | [5 empty] | N/A POR MODELO MOTOR
[6 empty] | 2016-0220 | 2016-11-18 | Rotor Flight Controls - Dual Hyd System - Mod | No | [5 empty] | No tiene Dual Hyd System.
[6 empty] | 2013-0133-CN | 2016-02-16 | Tail rotor Pitch Horn inspection. CANCELLED
[6 empty] | 2016-0020 | 2016-02-05 | Rotor Drive – Main Gearbox Main and Bottom Casings – Inspection / Replacement (2) | Sí | UNA VEZ |  |  |  |  | Inspeccionar Sump a los 77100 TC e informar a AH. |  |  |  |  | 77100 | 0 | 77100 | 63975
[6 empty] | 2016-0020 | 2016-02-05 | Rotor Drive – Main Gearbox Main and Bottom Casings – Inspection / Replacement (1) | Sí | REP |  |  |  |  | Insp. Main Cassing C/10H-7D a partir de 89800TC. |  |  |  |  | 89800 | 0 | 89800 | 76675
[6 empty] | 2015-0195 | 2015-09-23 | Tail Rotor drive - drive bearing- Inspection (P/N 593404) CADA 165 FH AD2015-0195 | Sí | REP | 165 | 3963 | 4128 | -62.2 | O/T AHO/11-2025 |  | 2025-12-19
[6 empty] | 2015-0178 | 2015-08-26 | Rotorcraft Flight Manual- Chapter Normal Procedure/ pre start /check-Run-up/ Engine . (aplica a dual hyd. System) | No | [5 empty] | No aplica, No tiene dual hydraulic system
[6 empty] | 2015-0132 | 2015-07-08 | Time Limit / Mantenaince check , incorpora ALS rev 5º | Sí | UNICA VEZ |  |  |  |  | Se incorpora al PM |  | 2015-07-08
[6 empty] | 2013-0281R1 | 2015-02-13 | Lights - Position Strobe Light - Inspection /Deactivation. Power Supply P/N 6014313 | No | [5 empty] | N/A por caja alimentaciòn Inst. P/N 6481702
[6 empty] | 2014-0279 | 2015-01-02 | ROMTEX ANJOU AERONAUTIQUE – Restraint System Rotary Buckle Sub-Assembly – Identification / Replacement | No |  |  | 1739.5 |  |  | Verificado N/A por marca Cinturones. Tiene PACIFIC. AHO 09/18 |  | 2018-07-19
[6 empty] | 2014-0233 | 2014-10-31 | Rotor Drive – Hydraulic Pump Bearing – Inspection / Replacement | Sí | UNA VEZ |  | 356.4 |  |  | O/T AHO15-01, Cma 379 Acción terminal |  | 2015-04-27
[6 empty] | CF-2014-26 | 2014-08-28 | Standard Practices - Helicopter External Transport System (HETS) – Unapproved Parts, Inadequate Service Life Limits and Maintenance Requirements | No | [5 empty] | No tiene STC SH98-35 aplicado.
[6 empty] | 2013-0284R1 | 2014-08-08 | SUPERSEDED BY EASA AD 2014-0233
[6 empty] | 2014-0132R1 | 2014-06-09 | Main Rotor – Rotating Star Swashplate – Inspection / Replacement | No |  |  | 98 |  |  | N/A no ha sido reparado con ferrule O/T 04/14 |  | 2014-06-13
[6 empty] | 2013-0287 | 2013-12-12 | SUPERSEDED BY AD 2021-195 | Sí | UNICA VEZ |  | 85.4 |  |  | AHO/08-13 insertada pagina FM |  | 2013-12-17
[6 empty] | 2013-0191-E | 2013-08-23 | SUPERSEDED BY AD 2017-0052
[6 empty] | 2013-0088 | 2013-04-24 | SUPERSEDED BY EASA 2015-0132
[6 empty] | 2013-0095-E | 2013-04-18 | Rotor Flight Controls - Main/Tail Rotor Servo-Control Bearings - Inspection / Replacement | No | [5 empty] | OT AHO/02-13. Servos no reparados en UTC.
[6 empty] | 2013-0061 | 2013-03-25 | SUPERSEDED BY EASA EAD 2013-0191-E
[6 empty] | 2013-0044-E | 2013-03-01 | SUPERSEDED BY EASA EAD 2013-0284-E
[6 empty] | 2013-0029 | 2013-03-01 | Rotorcraft Flight Manual - Section Limitations - Amendment Tail Rotor - Laminated Half-Bearings - Inspection / Replacement / Modification | Sí | UNICA VEZ |  | 5 |  |  | Aplicado retrofit AHO/13-03 ECCH |  | 2013-07-31
[6 empty] | 2012-0252 | 2012-12-12 | SUPERSEDED BY EASA AD 2017-0035
[6 empty] | 2012-0257-CN | 2012-12-07 | CANCELLED: Tail Rotor – Laminated Half-Bearings – Inspection / Replacement | No | [5 empty] | N/A B3e
[6 empty] | 2012-0217-E | 2012-10-19 | SUPERSEDED BY EASA EAD 2013-0029
[6 empty] | 2012-0205 | 2012-10-15 | Doors - Sliding Door Lower Ball-joint - Modification | No | [5 empty] | mod AL 4262 Aplicada en fabrica
[6 empty] | 2012-0207-E | 2012-10-05 | SUPERSEDED BY EASA EAD 2012-0217-E
[6 empty] | 2011-0237 | 2011-12-28 | SUPERSEDED BY EASA AD 2012-0252
[6 empty] | 2011-0244-E | 2011-12-23 | SUPERSEDED BY EASA AD 2013-0281
[6 empty] | 2011-0104 | 2011-06-10 | Tail Rotor Drive - Tail Gearbox (TGB) Casing Assembly - Inspection / Replacement | No | [5 empty] | S/N NO INSTALADO
[6 empty] | 2011-0033 | 2011-03-15 | Hydraulic Power - Forward Hydraulic Servo Control Hoses / Protection Installation | No | [5 empty] | MOD 074238 APLICADA
[6 empty] | 2009-0122R1 | 2010-11-10 | Equipment / Furnishings -Load Release Units - Inspection / Modification / Limitation | No | [5 empty] | N/A por P/N Inst. Instalado P/N 52802351
[6 empty] | 2009-0183-CN | 2010-02-11 | CANCELLATION NOTICE - Equipment / Furnishings - D-Lok Hook of the Rescue Hoist - Inspection / Removal from Service / Replacement
[6 empty] | 2010-0014 | 2010-02-09 | Equipment and Furnishings - Hoist Operator's Belt Snap Hook - Replacement / Modification | No | [5 empty] | OPCIONAL NO INSTALADO
[6 empty] | 2009-0277R1 | 2010-02-05 | Fire Protection - Portable Halon 1211 Fire Extinguishers - Identification / Replacement | No | [5 empty] | N/A por P/N Inst. Instalado P/N H1-10AIR
[6 empty] | 2009-0256 | 2009-12-16 | SUPERSEDED BY EASA AD 2013-0061 | No
[6 empty] | 2009-0179-E | 2009-08-12 | SUPERSEDED BY EASA AD 2009-0183-E
[6 empty] | 2009-0148-E | 2009-07-11 | SUPERSEDED BY EASA AD 2009-0179-E
[6 empty] | 2009-0124 | 2009-06-26 | SUPERSEDED BY EASA AD 2009-0148-E
[6 empty] | 2009-0039 | 2009-03-05 | Tail Rotor - Tail Rotor Blades Skin - Inspection / Repair | No | [5 empty] | N/A por P/N Inst. Instalado P/N 355A12-0060-00
[6 empty] | 2009-0027 | 2009-03-04 | Engine Starting - Starter-Generator Damping Assembly -Adjustment | No | [5 empty] | N/A POR MOD 004 APLICADA
[6 empty] | 2009-0030 | 2009-02-26 | Stabilizers - Upper and Lower Fin Attachment Fitting - Inspection / Modification / Replacement | No | [5 empty] | N/A MOD 073330 APLICADA
[6 empty] | 2009-0019 | 2009-02-17 | Rotors Flight Control - Collective Pitch Lever Locking Stud - Inspection / Repair | No | [5 empty] | N/A MOD 073175 APLICADA
[6 empty] | 2009-0011 | 2009-02-11 | SUPERSEDED BY EASA AD 2013-0088
[6 empty] | 2009-0004 | 2009-01-26 | SUPERSEDED BY EASA AD 2009-0027
[6 empty] | 2008-0205-E | 2008-12-04 | SUPERSEDED BY EASA AD 2009-0019
[6 empty] | 2008-0121 | 2008-07-11 | SUPERSEDED BY EASA AD 2009-0030
[6 empty] | 2008-0044 | 2008-03-12 | Equipment / Furnishings - Rear Bench Seat and Sliding Doors - Limitation / Removal / Modification. | No | [5 empty] | N/A MOD 073166 APLICADA
[6 empty] | 2007-0236 | 2007-09-14 | Doors - Sliding Door Rear Roller Support Shaft and Rear Fitting - Inspection / Replacement | No | [5 empty] | N/A MOD 073298 APLICADA
[6 empty] | 2007-0141-E | 2007-05-23 | Rotor Flight Controls - Main & Tail Rotors Servo-Controls -Inspection / Replacement. | No | [5 empty] | N /A por S/N. Inst S/N 2256, 2804, 4895, 4897
[6 empty] | 2007-0138R2 | 2007-05-18 | SUPERSEDED BY EASA AD 2009-0039
[6 empty] | 2007-0139-E | 2007-05-18 | [CORRECTED] Fuselage - Center cross-member under the cabin floor - Inspection / Modification.Delivered before 1/1/2007 | No | [5 empty] | N/A por fecha de fabricaciòn.
[6 empty] | 2007-0099 | 2007-04-25 | Rotors Flight Control - Main & Tail Rotors Servo-Controls - Inspection / Modification | No | [5 empty] | N/A por P/N Instalados. No tiene Dual Hyd System
[6 empty] | 2006-0337 | 2006-11-17 | Electrical Power - Starting - Starter Generator Limitation | No | [5 empty] | N/A por P/N. Instalado 150SG122Q
[6 empty] | 2006-0273 | 2006-09-14 | Fuselage - RH Cabin Vibration Damper & Blade - Inspection / Replacement / Modification | No | [5 empty] | AUTO PILOT NO INSTALADO
[6 empty] | 2006-0252 | 2006-09-01 | SUPERSEDED BY EASA AD 2010-0014
[6 empty] | 2006-0247 | 2006-09-01 | Rotor Flight Controls- Tail Servo-Control | No | [5 empty] | N/A por S/N Inst. Instalado P/N 2804
[6 empty] | 2006-0251R2 | 2006-09-01 | SUPERSEDED BY EASA AD 2007-0236
[6 empty] | 2006-0249 | 2006-09-01 | Doors- Sliding Door- Wear on Rollers and Rails | No | [5 empty] | N/A por Mod 073287 Aplicada.
[6 empty] | 2006-0261-E | 2006-08-28 | SUPERSEDED BY EASA EAD 2006-0286-E
[6 empty] | 2006-0235-E | 2006-08-10 | SUPERSEDED BY EASA AD 2007-0138-E
[6 empty] | US-2006-11-17 | 2006-07-07 | Rotor flight controls - Cyclic control stick receptacle - Replacement/Modification | No | [5 empty] | No tiene STC SH4747NM aplicado
[6 empty] | 2006-0183-E | 2006-06-30 | Engine Controls - Twist Grip Assembly - Inspection/Replacement | No | [5 empty] | N/A por MOD 07 3261 APLICADA
[6 empty] | 2006-0164 | 2006-06-23 | Equipment/Furnishings- Untimely Firing of Squibs on GOODRICH Electric Hoists | No | [5 empty] | OPCIONAL NO INSTALADO
[6 empty] | 2006-0098 | 2006-05-05 | [Corrected] Equipment / Furnishings - Hoist Hooks | No | [5 empty] | OPCIONAL NO INSTALADO
[6 empty] | 2006-0094 | 2006-05-05 | SUPERSEDED BY EASA AD 2011-0237
[6 empty] | 2006-0095 | 2006-05-02 | SUPERSEDED BY EASA AD 2008-0121
[6 empty] | 2006-0060-E | 2006-03-07 | SUPERSEDED BY EASA AD 2008-0121
[6 empty] | 2006-0055-E | 2006-03-01 | Rotor Flight Controls - Main Servo-Controls | No | [5 empty] | N/A por MOD 07 3343 APLICADA
[6 empty] | 2005-6222 (F-2005-158) | 2005-10-01 | Tail rotor drive - Tail rotor drive shaft. Sleeve 110 FH | No | [5 empty] | SUPERSEDED BY EASA AD 2021-0194R1
[6 empty] | 2005-6224 (F-2002-027-088R1) | 2005-09-24 | Equipment/Furnishings - BREEZE 450-lb electric hoist. | No | [5 empty] | OPCIONAL NO INSTALADO
[6 empty] | F-2005-102R1 | 2005-08-13 | SUPERSEDED BY EASA AD 2006-0273
[6 empty] | F-2005-136 | 2005-08-03 | SUPERSEDED BY EASA AD 2006-0251
[6 empty] | F-2005-032 | 2005-08-03 | SUPERSEDED BY EASA AD F2005-136
[6 empty] | CF-2005-16 | 2005-06-30 | Battery Fuse Circuit | No | [5 empty] | N/A ni tiene STC SR00422NY Instalado.
[6 empty] | F-2005-087 | 2005-05-30 | SUPERSEDED BY EASA AD 2006-0164
[6 empty] | F-2004-170R1 | 2005-03-26 | Equipments/Furnishings - Hoist Hook - Operational Procedures/Restriction | No | [5 empty] | OPCIONAL NO INSTALADO
[6 empty] | F-2005-010 | 2005-01-05 | SUPERSEDED BY EASA AD 2006-0095
[6 empty] | F-2004-196 | 2004-12-28 | SUPERSEDED BY EASA AD 2006-0247
[6 empty] | F-2001-580 R2 | 2004-12-18 | Rotor Flight Controls - Tail Servocontrols Eye End Fitting Locking - Check | No | [5 empty] | N/A por MOD 073139 APLICADA
[6 empty] | F-2004-178 | 2004-11-20 | Tail Rotor - Tail Rotor Blade Trailing Edge Tab - Modification | No | [5 empty] | N/A por P/N. Instalado P/N 355A12-0060-00
[6 empty] | F-2004-174 | 2004-11-20 | Hydraulic Power - Rotorcraft Flight Manual - Hydraulic Power Loss Procedure | No | [5 empty] | FLM ACTUALIZADO
[6 empty] | F-2002-344-093R1 | 2004-11-20 | SUPERSEDED BY EASA AD 2006-0249
[6 empty] | F-2000-222-079 | 2004-09-25 | Tail rotor - bearing spacer of the tail rotor head pitch change plate | No | [5 empty] | N/A por MOD 076554 APLICADA
[6 empty] | G-2004-0019 | 2004-08-05 | Camera System | No | [5 empty] | Opcional no instalado.
[6 empty] | F-2004-096 | 2004-07-03 | SUPERSEDED BY EASA AD 2006-0252
[6 empty] | F-2004-089 | 2004-07-03 | Hydraulic system - Hydraulic cut off function | No | [5 empty] | N/A por MOD 073263 APLICADA
[6 empty] | F-2003-260R1 | 2004-06-19 | Electrical power - Battery lug connection | No | [5 empty] | POR FECHA FABRICACION
[6 empty] | F-2003-322R1 | 2004-06-05 | Rotor flight controls - Double locking of the stop crews | No | [5 empty] | MOD 073102 APLICADA
[6 empty] | F-2004-055 | 2004-05-08 | Time Limits/Maintenance Checks - Replacement of Hydraulic Fluid in Cold Weather | Sí | REP | 110 |  |  |  | APLICAR EN OPERACIÓN SI OAT<-15°C. VERIF. OT AHO-02/2024 HELICOTRAIN | 1
[6 empty] | F-2004-046 | 2004-03-31 | SUPERSEDED BY EASA AD 2006-0098
[6 empty] | F-2004-045 | 2004-03-31 | SUPERSEDED BY EASA EMERGENCY AD 2006-0183-E
[6 empty] | F-2004-035 | 2004-03-27 | Fuselage - Rear Structure Junction Frame - Inspection / Replacement | No | [5 empty] | N/A por MOD 073215 APLICADA
[6 empty] | F-2002-281 R1 | 2004-03-27 | Navigation - Horizontal Situation Indicator KI 525A - Wiring Change | No | [5 empty] | N/A por MOD EN FABRICA
[6 empty] | F-2004-033 | 2004-03-17 | Fuel - Fuel Bleed Lever - Modification | No | [5 empty] | N/A por MOD 073239 APLICADA
[6 empty] | F-2003-002R1 | 2004-02-28 | Rotor Flight Controls - Cyclic Stick Bowl Lower Friction Cup - Inspection/Replacement | No | [5 empty] | MOD 073179 APLICADA
[6 empty] | F-2002-314-092R1 | 2003-12-20 | Rotor Flight Controls - "TRW-SAMM" Main Servo Controls - Check | No | [5 empty] | N/A por fecha fab.
[6 empty] | F-2003-406 | 2003-11-08 | Rotor flight controls - Collective lever lock | No | [5 empty] | N/A por fecha fab.
[6 empty] | G-2003-0008 | 2003-09-18 | Installation camera system | No | [5 empty] | N/A Opcional no instalado
[6 empty] | F-2003-208 | 2003-06-07 | Power plant - Interference between the bleed valve air exhaust duct and the engine fuel line | No | [5 empty] | N/A A/C not concerned
[6 empty] | F-2002-452R1 | 2003-05-10 | Main rotor and tail rotor dynamic component - Correction of operating hours | No | [5 empty] | N/A por fecha fab.
[6 empty] | F-2003-099 | 2003-03-05 | Mail and Tail TRW SAMM servocontrols | No | [5 empty] | N /A por S/N. Inst S/N 2256, 2804, 4895, 4897
[6 empty] | F-2002-585 | 2002-12-07 | BREEZE or TRW (or LUCAS or AIR EQUIPEMENT) | No | [5 empty] | N/A opcional no instalado
[6 empty] | F-2001-557-086R3 | 2002-05-15 | Main rotor - STARFLEX star | No | [5 empty] | N/A es post mod 076221
[6 empty] | F-2002-187-090 | 2002-04-13 | Electrical power | No | [5 empty] | A/C not concerned
[6 empty] | F-1999-085-076R3 | 2002-03-02 | Tail rotor hub pitch-change plate bearing | No | [5 empty] | N/A es post Mod 076551
[6 empty] | F-2000-340-080R2 | 2002-03-02 | Tail rotor drive shaft forward fairing | Sí | UNICA VEZ |  |  |  |  | Aplicado en fabrica
[6 empty] | F-2002-044 | 2002-01-23 | SIREN cargo hooks | No | [5 empty] | N/A por P/N. Tiene ON BOARD
[6 empty] | F-2001-548-084 | 2001-11-14 | Engine controls - Switching unit | No | [5 empty] | N/A por modelo motor
[6 empty] | F-2001-319-083 | 2001-08-04 | Engine indicating - ASU PCB | No | [5 empty] | N/A por S/N Aeronave
[6 empty] | F-2001-074-081 | 2001-02-23 | Tail rotor hub pitch-change plate bearing | No | [5 empty] | A/C not concerned
[6 empty] | F-2000-302 | 2000-07-12 | Ferry fuel tanks | No | [5 empty] | Opcional no instalado
[6 empty] | F-1999-512-077 | 2000-01-08 | "NR" indicator lighting | No | [5 empty] | N/A es post Mod 072810
[6 empty] | F-1999-017-075 | 1999-01-13 | Climbing Speeds | Sí | UNICA VEZ |  |  |  |  | FLM actualizado en fabrica
[6 empty] | F-1998-511-074 | 1998-12-16 | Single-pole circuit breakers | No | [5 empty] | A/C not concerned
[6 empty] | F-1998-173 | 1998-05-02 | SUPERCEDIDO POR AD 2015-0195
[6 empty] | F-1984-064-037R3 | 1994-02-12 | Tail rotor blade spars | No | [5 empty] | N/A por P/N. Instalado P/N 355A12-0060-00
[6 empty] | F-1988-184-052R1 | 1993-07-31 | DUNLOP Servocontrols | No | [5 empty] | N/A por modelo
[6 empty] | F-1992-179-064R1 | 1993-04-10 | Main rotor pitch change horn bushes | No | [5 empty] | N/A por modelo
[6 empty] | F-1993-030-065 | 1993-03-03 | Main rotor mast assembly | No | [5 empty] | N/A por modelo
[6 empty] | F-1992-159-063R2 | 1992-12-05 | Engine bay fire detection | No | [5 empty] | N/A por modelo
[6 empty] | F-1992-145-062 | 1992-07-18 | Hydraulic system | No | [5 empty] | N/A por modelo
[6 empty] | F-1992-144-061 | 1992-07-18 | "JOLLIET" Emergency Locator Transmitter Antenna | No | [5 empty] | N/A por P/N. Tiene KANNAD
[6 empty] | F-1991-165-058R1 | 1991-12-07 | Electric hoist installation | No | [5 empty] | N/A opcional no instalado.
[6 empty] | F-1990-198-056R1 | 1991-12-07 | Battery temperature probe | No | [5 empty] | N/A por modelo
[6 empty] | F-1989-155-054R4 | 1991-10-12 | Swashplate | No | [5 empty] | N/A por P/N.
[6 empty] | F-1991-159-060 | 1991-07-31 | Tail rotor drive shaft bearings | No | [5 empty] | N/A por modelo
[6 empty] | F-1991-137-059 | 1991-07-01 | Pitch control lever expansion pin - Tail rotor | No | [5 empty] | N/A por modelo
[6 empty] | F-1981-094-018R2 | 1988-07-20 | Main gear box | No | [5 empty] | N/A por P/N
[6 empty] | F-1980-184-015R1 | 1987-12-23 | Monitoring in service of bolts P/N 350A.37.1202.20 and 350A.37.1224.20 for attachment of the Starflex hub to the main rotor shaft | No | [5 empty] | N/A por P/N
[6 empty] | F-1987-161-051 | 1987-12-05 | Spherical thrust bearing bolts - Service life limit reduction | No | [5 empty] | N/A por P/N
[6 empty] | F-1987-088-049 | 1987-06-24 | Sliding doors | No | [5 empty] | N/A por fecha fab.
[6 empty] | F-1986-077-046R2 | 1986-12-10 | Fuel filter | No | [5 empty] | N/A comp no instalado
[6 empty] | F-1986-057-044R1 | 1986-07-16 | Main rotor head roving sleeve beams | No | [5 empty] | N/A por modelo
[6 empty] | F-1986-097-047 | 1986-06-25 | Fuel filter | No | [5 empty] | N/A comp no instalado
[6 empty] | F-1986-030-043 | 1986-02-26 | Interference of emergency flotation gear with rear steps on raised skid-type landing gear | No | [5 empty] | N/A opcional no instalado
[6 empty] | F-1985-135-042 | 1985-07-31 | Fuel filter and main gear box oil filter | No | [5 empty] | N/A comp no instalado
[6 empty] | F-1985-112-041 | 1985-07-10 | Fuel system - Fuel filter drain pipe | No | [5 empty] | N/A por modelo
[6 empty] | F-1985-095-040 | 1985-06-26 | Main rotor shaft | No | [5 empty] | N/A por P/N
[6 empty] | F-1985-068-038 | 1985-05-29 | Inspection of the bolted junction : bevel ring gear / Vertical shaft of the bevel reduction gear module on the MGB | No | [5 empty] | N/A por P/N
[6 empty] | F-1983-173-036 | 1983-11-16 | Main rotor mast shaft - Checking for cracks | No | [5 empty] | N/A por P/N
[6 empty] | F-1983-075-033 | 1983-05-11 | Tail rotor - Retiring from operation and replacing stainless steel leading edges | No | [5 empty] | N/A por P/N
[6 empty] | F-1982-175-029 | 1982-12-22 | Main gear box - Oil monitoring | No | [5 empty] | N/A por fecha fab.
[6 empty] | F-1982-158-027 | 1982-11-24 | Fuel filter - Improving reliability of the by-pass | No | [5 empty] | N/A por fecha fab.
[6 empty] | F-1982-098-026 | 1982-08-05 | Upper fin attachment fitting | No | [5 empty] | N/A por fecha fab.
[6 empty] | F-1982-024-024 | 1982-03-03 | Checking the bonding of stainless steel protections on leading edges | No | [5 empty] | N/A por P/N Blades.
[6 empty] | F-1982-023-023 | 1982-03-03 | Fuel filter | No | [5 empty] | N/A comp no instalado
[6 empty] | F-1981-223-022 | 1982-01-06 | Improved installation of lower fins P/N 355A.14.0521 | No | [5 empty] | N/A por Fecha fab
[6 empty] | F-1981-203-021 | 1981-12-09 | Inproved installation of upper and lower fins | No | [5 empty] | N/A por fecha fab
[6 empty] | F-1981-184-020 | 1981-10-28 | Tail rotor - Pitch change horn assy - Inspection / Retirement lives | No | [5 empty] | N/A por P/N
[6 empty] | F-1981-084-017 | 1981-05-13 | Engine MGB junction attaching bolts of hydraulic pump drive | No | [5 empty] | N/A por fecha fab.
[6 empty] | F-1981-067-016 | 1981-04-01 | Optional cargo swing installation | No | [5 empty] | N/A por fecha fab.
[6 empty] | F-1980-104-013 | 1980-06-11 | Main gear box - Inproving the installation of the oil temperature probe | No | [5 empty] | N/A por fecha fab
[6 empty] | F-1979-217-011 | 1979-11-14 | Tail rotor - Installation of wear tell-tale washers ans stop washers for laminated bearings on tail rotors "see-saw" assembly | No | [5 empty] | N/A por fecha fab.
[6 empty] | F-1979-174-009 | 1979-09-26 | Increase pre-loading of timken bearings of the tail gearbox shaft - modification | No | [5 empty] | N/A por fecha fab.
[6 empty] | F-1979-133-007 | 1979-07-25 | Inspection of the locking system on LH lateral baggage hold door | No | [5 empty] | N/A por fecha fab.
[6 empty] | F-1979-134-008 | 1979-07-25 | Spherical thruts bearings SEP P/N 704A.33.633.27 or 30 conformity inspection of hear thrust plates | No | [5 empty] | N/A por P/N
[6 empty] | F-1979-104-006 | 1979-05-30 | Checking the thrust flange on the main rotor head vibration damper assembly | No | [5 empty] | N/A por P/N
[6 empty] | F-1979-013-005 | 1979-01-24 | Rotor control : Replacement of yaw control | No | [5 empty] | N/A por fecha fab
[6 empty] | F-1979-012-004 | 1979-01-14 | Bolts for attachment of the tail gear box to the tail boom | No | [5 empty] | N/A por fecha fab.
[6 empty] | F-1978-204-002 | 1978-11-14 | Checking the rotating star drive adapter on main rotor shaft assembly | No | [5 empty] | N/A por P/N