## Feuil1
Aircraft Type | Revision | Revision Date | Issue Date | ATAChapter | Chapter Section Subject | ATA Title | Task number | Task Status (N,R) | Language | Task Title | MOD | Climatic Condition | Replace '0 - Normal climatic condition' task | Description | MPN | PN | Linked task containing MPN for filtering | Maintenance Mode | Frequency | Event type | HUMS | Sampling Threshold | Limit 1 | Unit 1 | Provisionnal 1 | FS 1 | Margin 1 | Margin Unit 1 | HUMS | Sampling Threshold | Limit 2 | Unit 2 | Provisionnal 2 | FS 2 | Margin 2 | Margin Unit 2 | HUMS | Sampling Threshold | Limit 3 | Unit 3 | Provisionnal 3 | FS 3 | Margin 3 | Margin Unit 3 | Ref Manual | Documentation | Source Document / Code MRB | Zones | K-Factor
AS 350 | 019 | 2025.12.19 | 2014.05.29 | 25 | 04-10-00 | EQUIPMENTS AND FURNISHINGS | 25/00/00/000/000/010 | Not displayed | en | Belt and harness |  |  |  | Service life applicable to belts and harnesses equipped with type 343 or 343-1 buckles manufactured by ANJOU (previously TRW Repa SA or AIGLON). | ALL MP/N | - |  | SLL | Periodic | [11 empty] | 60 | M | No | TSM | 0 | - | [12 empty] | See Column Description
AS 350 | 019 | 2025.12.19 | 2014.05.29 | 25 | 04-10-00 | EQUIPMENTS AND FURNISHINGS | 25/63/00/100/000/000 | Not displayed | en | Hoist operator safety harness |  |  |  |  | 60081491E 60081492E 60081493E | 704A41816102 704A41816104 704A41816103 |  | SLL | Periodic | [11 empty] | 60 | M | No | TSM | 0 | - | [12 empty] | See Column Description
AS 350 | 019 | 2025.12.19 | 2014.05.29 | 25 | 04-10-00 | EQUIPMENTS AND FURNISHINGS | 25/63/00/100/000/005 | Not displayed | en | Adjustable lanyard |  |  |  |  | 60081627 | 704A41816098 |  | SLL | Periodic | [11 empty] | 60 | M | No | TSM | 0 | - | [12 empty] | See Column Description
AS 350 | 019 | 2025.12.19 | 2014.05.29 | 25 | 04-10-00 | EQUIPMENTS AND FURNISHINGS | 25/63/00/100/000/010 | Not displayed | en | Lanyard connector |  |  |  |  | 60081629 | 704A41816097 |  | SLL | Periodic | [11 empty] | 60 | M | No | TSM | 0 | - | [12 empty] | See Column Description
AS 350 | 019 | 2025.12.19 | 2014.05.29 | 62 | 04-10-00 | ROTOR (S) | 62/10/00/401/000/026 | Not displayed | en | Unequipped blade pin |  |  |  | Fitted to the assemblies: MP/N 350A31-1770-01, 350A31-1772-02, 350A31-1773-01. This MP/N must not be mixed with MP/N 350A31-3020-20. | 350A31-1771-21 | - |  | SLL | Periodic |  |  |  | 5000 | FH | No |  | 0 | - | [20 empty] | See Column Description
AS 350 | 019 | 2025.12.19 | 2014.05.29 | 62 | 04-10-00 | ROTOR (S) | 62/10/00/401/000/027 | Not displayed | en | Unequipped blade pin |  |  |  | Optionnal installation: OP6305. Fitted to the assemblies: MP/N 350A31-1770-02, 350A31-1772-03, 350A31-1773-02. This MP/N must not be mixed with MP/N 350A31-1771-21. | 350A31-3020-20 | - |  | SLL | Periodic |  |  |  | 12000 | FH | No |  | 0 | [21 empty] | See Column Description
AS 350 | 019 | 2025.12.19 | 2014.05.29 | 62 | 04-10-00 | ROTOR (S) | 62/10/00/401/000/060 | Not displayed | en | Main rotor blade |  |  |  |  | 355A11-0030-00 355A11-0030-02 355A11-0030-04 | - - - |  | SLL | Periodic |  |  |  | 20000 | FH | No |  | 0 | - | [20 empty] | See Column Description
AS 350 | 019 | 2025.12.19 | 2014.05.29 | 62 | 04-10-00 | ROTOR (S) | 62/20/00/000/000/123 | Not displayed | en | Blade horn |  |  |  |  | 350A31-1877-03 | - |  | SLL | Periodic |  |  |  | 80000 | FH | No |  | 0 | [21 empty] | See Column Description
AS 350 | 019 | 2025.12.19 | 2014.05.29 | 62 | 04-10-00 | ROTOR (S) | 62/20/00/000/000/186 | Not displayed | en | Spherical thrust bearing |  |  |  | Service life limit for metal reinforcements only. Must not be mixed with any other part numbers. | LB4-1231-1 | 704A33633208 |  | SLL | Periodic |  |  |  | 4600 | FH | No |  | 0 | - | [20 empty] | See Column Description
AS 350 | 019 | 2025.12.19 | 2014.05.29 | 62 | 04-10-00 | ROTOR (S) | 62/20/00/000/000/189 | Not displayed | en | Spherical thrust bearing |  |  |  | Service life limit for metal reinforcements only. Must not be mixed with any other part numbers. | 57910700 | 704A33633211 |  | SLL | Periodic |  |  |  | 4600 | FH | No |  | 0 | - | [20 empty] | See Column Description
AS 350 | 019 | 2025.12.19 | 2014.05.29 | 62 | 04-10-00 | ROTOR (S) | 62/20/00/000/000/255 | Not displayed | en | Starflex star |  |  |  | Stars must be paired with frequency adapters fitted with AMPEP swivel bearings MP/N 11-7775P. Stars must not be installed on helicopters fitted with ARRIEL 2D engine. | 350A31-1916-00 | - |  | SLL | Periodic |  |  |  | 2200 | FH | No |  | 0 | [21 empty] | See Column Description
AS 350 | 019 | 2025.12.19 | 2014.05.29 | 62 | 04-10-00 | ROTOR (S) | 62/20/00/000/000/280 | Not displayed | en | Starflex star |  |  |  | Stars must be paired with frequency adapters fitted with AMPEP swivel bearings MP/N 11-7775P. | 350A31-1918-00 | - |  | SLL | Periodic |  |  |  | 3000 | FH | No |  | 0 | - | [20 empty] | See Column Description
AS 350 | 019 | 2025.12.19 | 2014.05.29 | 62 | 04-10-00 | ROTOR (S) | 62/20/00/000/000/300 | Not displayed | en | Starflex star |  |  |  | Stars must be paired with frequency adapters fitted with AMPEP swivel bearings MP/N 11-7775P. Stars must not be installed on helicopters fitted with ARRIEL 2D engine. | 350A31-1907-03 350A31-1908-02 | - - |  | SLL | Periodic |  |  |  | 2200 | FH | No |  | 0 | [21 empty] | See Column Description
AS 350 | 019 | 2025.12.19 | 2014.05.29 | 62 | 04-10-00 | ROTOR (S) | 62/20/00/000/000/301 | Not displayed | en | Starflex star |  |  |  | Stars must be paired with frequency adapters fitted with AMPEP swivel bearings MP/N 11-7775P. Stars must not be installed on helicopters fitted with ARRIEL 2D engine. | 350A31-1917-00 350A31-1917-01 | - - |  | SLL | Periodic |  |  |  | 2400 | FH | No |  | 0 | [21 empty] | See Column Description
AS 350 | 019 | 2025.12.19 | 2014.05.29 | 62 | 04-10-00 | ROTOR (S) | 62/20/00/402/000/025 | Not displayed | en | Lower sleeve flange (Straight) |  |  |  | In the event of a sudden or repetitive severe tracking error, check: frequency adapters, spherical thrust bearings, main blades, rigging of flying controls. If there is no improvement, before the next flight, remove the blades and visually check the sleeve bushes for bonding separation. If bushes have separated, replace the sleeve flanges. | 350A31-1850-02 | - |  | SLL | Periodic |  |  |  | 6600 | FH | No |  | 0 | - | [20 empty] | See Column Description
AS 350 | 019 | 2025.12.19 | 2014.05.29 | 62 | 04-10-00 | ROTOR (S) | 62/20/00/402/000/070 | Not displayed | en | Upper sleeve flange (Straight) |  |  |  | In the event of a sudden or repetitive severe tracking error, check: frequency adapters, spherical thrust bearings, main blades, rigging of flying controls. If there is no improvement, before the next flight, remove the blades and visualy check the sleeve bushes for bonding separation. If bushes have separated, replace the sleeve flanges. | 350A31-1850-03 | - |  | SLL | Periodic |  |  |  | 6600 | FH | No |  | 0 | - | [20 empty] | See Column Description
AS 350 | 019 | 2025.12.19 | 2014.05.29 | 62 | 04-10-00 | ROTOR (S) | 62/20/00/402/000/120 | Not displayed | en | Spherical thrust bearing bolts |  |  |  |  | 350A31-1854-21 350A31-1854-22 | - - |  | SLL | Periodic |  |  |  | 3000 | FH | No |  | 0 | [21 empty] | See Column Description
AS 350 | 019 | 2025.12.19 | 2014.05.29 | 62 | 04-10-00 | ROTOR (S) | 62/30/00/000/000/143 | Not displayed | en | Main rotor shaft |  |  |  |  | 350A37-1290-02 350A37-1290-03 350A37-1290-04 350A37-1290-05 | - - - - |  | SLL | Periodic | [19 empty] | 90000 | TC | No |  | 0 | - |  |  |  |  | See Column Description
AS 350 | 019 | 2025.12.19 | 2014.05.29 | 62 | 04-10-00 | ROTOR (S) | 62/30/00/000/000/154 | Not displayed | en | Rotor shaft upper casing |  |  |  | Not to be monitored in service. | 350A37-1291-00 | - |  | SLL | Periodic | [19 empty] | INF | - | No |  | 0 | - |  |  |  |  | See Column Description
AS 350 | 019 | 2025.12.19 | 2014.05.29 | 62 | 04-10-00 | ROTOR (S) | 62/30/00/000/000/155 | Not displayed | en | Rotor shaft lower casing |  |  |  | Not to be monitored in service. | 350A37-1292-00 | - |  | SLL | Periodic | [19 empty] | INF | - | No |  | 0 | - |  |  |  |  | See Column Description
AS 350 | 019 | 2025.12.19 | 2014.05.29 | 62 | 04-10-00 | ROTOR (S) | 62/30/00/000/000/162 | Not displayed | en | Non-rotating and rotating swashplates |  |  |  | Not to be monitored in service. | 350A37-1002-06 350A37-1002-07 350A37-1002-08 350A37-1003-06 350A37-1003-07 350A37-1003-08 | - - - - - - |  | SLL | Periodic | [19 empty] | INF | - | No |  | 0 | - |  |  |  |  | See Column Description
AS 350 | 019 | 2025.12.19 | 2014.05.29 | 62 | 04-10-00 | ROTOR (S) | 62/30/00/000/000/170 | Not displayed | en | Rotating swashplate |  |  |  |  | 350A37-1018-00 | - |  | SLL | Periodic |  |  |  | 20000 | FH | No |  | 0 | - | [20 empty] | See Column Description
AS 350 | 019 | 2025.12.19 | 2014.05.29 | 62 | 04-10-00 | ROTOR (S) | 62/30/00/000/000/290 | Not displayed | en | Scissor link |  |  |  | Not to be monitored in service. | 350A37-1126-01 350A37-1126-02 350A37-1126-03 350A37-1127-01 350A37-1127-02 | - - - - - |  | SLL | Periodic | [19 empty] | INF | - | No |  | 0 | - |  |  |  |  | See Column Description
AS 350 | 019 | 2025.12.19 | 2014.05.29 | 62 | 04-10-00 | ROTOR (S) | 62/30/00/000/000/300 | Not displayed | en | Scissor drive adapter |  |  |  | Not to be monitored in service. | 350A37-1119-21 350A37-1119-23 350A37-1119-25 | - - - |  | SLL | Periodic | [19 empty] | INF | - | No |  | 0 | - |  |  |  |  | See Column Description
AS 350 | 019 | 2025.12.19 | 2014.05.29 | 62 | 04-10-00 | ROTOR (S) | 62/30/00/000/000/305 | Not displayed | en | Scissor drive adapter |  |  |  | POST OP 3082 // OP 3346: Installation of a twin hydraulic power system. | 355A37-1235-27 355A37-1235-29 | - - |  | SLL | Periodic |  |  |  | 20000 | FH | No |  | 0 | [21 empty] | See Column Description
AS 350 | 019 | 2025.12.19 | 2014.05.29 | 62 | 04-10-00 | ROTOR (S) | 62/30/00/000/000/365 | Not displayed | en | Scissor screw |  |  |  |  | 350A37-1146-22 | - |  | SLL | Periodic |  |  |  | 20000 | FH | No |  | 0 | - | [20 empty] | See Column Description
AS 350 | 019 | 2025.12.19 | 2014.05.29 | 62 | 04-10-00 | ROTOR (S) | 62/30/00/401/000/028 | Not displayed | en | MRH attachment bolts |  |  |  |  | 350A37-1242-22 350A37-1243-22 | - - |  | SLL | Periodic |  |  |  | 2200 | FH | No |  | 0 | [21 empty] | See Column Description
AS 350 | 019 | 2025.12.19 | 2014.05.29 | 62 | 04-10-00 | ROTOR (S) | 62/30/00/401/000/040 | Not displayed | en | MRH attachment bolts |  |  |  |  | 350A37-1244-20 350A37-1244-21 350A37-1245-20 350A37-1245-21 | - - - - |  | SLL | Periodic |  |  |  | 3000 | FH | No |  | 0 | [21 empty] | See Column Description
AS 350 | 019 | 2025.12.19 | 2014.05.29 | 63 | 04-10-00 | ROTOR DRIVE (S) | 63/20/00/000/000/285 | Not displayed | en | Sun gear |  |  |  | Not to be monitored in service. | 350A32-1075-20 350A32-1075-21 350A32-1075-22 | - - - |  | SLL | Periodic | [19 empty] | INF | - | No |  | 0 | - |  |  |  |  | See Column Description
AS 350 | 019 | 2025.12.19 | 2014.05.29 | 63 | 04-10-00 | ROTOR DRIVE (S) | 63/20/00/000/000/383 | Not displayed | en | Planet gear cage |  |  |  |  | 350A32-1089-21 | - |  | SLL | Periodic | [19 empty] | 49000 | TC | No |  | 0 | - |  |  |  |  | See Column Description
AS 350 | 019 | 2025.12.19 | 2014.05.29 | 63 | 04-10-00 | ROTOR DRIVE (S) | 63/20/00/000/000/405 | Not displayed | en | Planet gear |  |  |  | Fitted to the assemblies: MP/N 350A32-1082-03, 350A32-1082-04. | 350A32-1082-20 350A32-1082-21 | - - |  | SLL | Periodic |  |  |  | 20000 | FH | No |  | 0 | [21 empty] | See Column Description
AS 350 | 019 | 2025.12.19 | 2014.05.29 | 63 | 04-10-00 | ROTOR DRIVE (S) | 63/20/00/000/000/415 | Not displayed | en | Planet gear |  |  |  | Fitted to the assembly: MP/N 350A32-1114-00. | 350A32-1114-20 350A32-1114-21 | - - |  | SLL | Periodic |  |  |  | 20000 | FH | No |  | 0 | [21 empty] | See Column Description
AS 350 | 019 | 2025.12.19 | 2014.05.29 | 63 | 04-10-00 | ROTOR DRIVE (S) | 63/20/00/000/000/421 | Not displayed | en | Equipped main housing |  |  |  | Unequipped housing MP/N 350A32-3191-20. | 350A32-3191-00 | - |  | SLL | Periodic | [19 empty] | 89800 | TC | No |  | 0 | - |  |  |  |  | See Column Description
AS 350 | 019 | 2025.12.19 | 2014.05.29 | 63 | 04-10-00 | ROTOR DRIVE (S) | 63/20/00/000/000/423 | Not displayed | en | Equipped main housing |  |  |  | Unequipped housing MP/N 350A32-3191-21. | 350A32-3191-01 | - |  | SLL | Periodic | [19 empty] | 89800 | TC | No |  | 0 | - |  |  |  |  | See Column Description
AS 350 | 019 | 2025.12.19 | 2014.05.29 | 63 | 04-10-00 | ROTOR DRIVE (S) | 63/20/00/000/000/425 | Not displayed | en | Lower housing equipped |  |  |  |  | 350A32-3119-06 | - |  | SLL | Periodic | [19 empty] | 79200 | TC | No |  | 0 | - |  |  |  |  | See Column Description
AS 350 | 019 | 2025.12.19 | 2014.05.29 | 63 | 04-10-00 | ROTOR DRIVE (S) | 63/20/00/000/000/451 | Not displayed | en | Main casing |  |  |  | Fitted to the assemblies: MP/N 350A32-3156-01, 350A32-3156-02. | 350A32-3156-21 350A32-3156-22 | - - |  | SLL | Periodic |  |  |  | 20000 | FH | No |  | 0 | [11 empty] | 120000 | TC | No |  | 0 | - |  |  |  |  | See Column Description
AS 350 | 019 | 2025.12.19 | 2014.05.29 | 63 | 04-10-00 | ROTOR DRIVE (S) | 63/20/00/000/000/452 | Not displayed | en | Main casing |  |  |  |  | 350A32-3121-04 350A32-3121-06 | - - |  | SLL | Periodic |  |  |  | 20000 | FH | No |  | 0 | [11 empty] | 120000 | TC | No |  | 0 | - |  |  |  |  | See Column Description
AS 350 | 019 | 2025.12.19 | 2014.05.29 | 63 | 04-10-00 | ROTOR DRIVE (S) | 63/20/00/000/000/465 | Not displayed | en | MGB bottom casing |  |  |  |  | 350A32-3119-05 | - |  | SLL | Periodic |  |  |  | 20000 | FH | No |  | 0 | [21 empty] | See Column Description
AS 350 | 019 | 2025.12.19 | 2014.05.29 | 63 | 04-10-00 | ROTOR DRIVE (S) | 63/20/00/000/000/471 | Not displayed | en | Bevel gear |  |  |  |  | 350A32-3122-21 350A32-3150-21 | - - |  | SLL | Periodic |  |  |  | 20000 | FH | No |  | 0 | [21 empty] | See Column Description
AS 350 | 019 | 2025.12.19 | 2014.05.29 | 63 | 04-10-00 | ROTOR DRIVE (S) | 63/20/00/000/000/477 | Not displayed | en | Bevel gear |  |  |  |  | 350A32-3163-20 350A32-3164-20 350A32-3172-20 350A32-3173-20 | - - - - |  | SLL | Periodic |  |  |  | 20000 | FH | No |  | 0 | [21 empty] | See Column Description
AS 350 | 019 | 2025.12.19 | 2014.05.29 | 63 | 04-10-00 | ROTOR DRIVE (S) | 63/20/00/000/000/481 | Not displayed | en | Bevel wheel |  |  |  |  | 350A32-3123-21 350A32-3151-22 | - - |  | SLL | Periodic |  |  |  | 20000 | FH | No |  | 0 | [21 empty] | See Column Description
AS 350 | 019 | 2025.12.19 | 2014.05.29 | 63 | 04-10-00 | ROTOR DRIVE (S) | 63/20/00/000/000/487 | Not displayed | en | Bevel wheel |  |  |  |  | 350A32-3165-20 350A32-3166-20 | - - |  | SLL | Periodic |  |  |  | 20000 | FH | No |  | 0 | [21 empty] | See Column Description
AS 350 | 019 | 2025.12.19 | 2014.05.29 | 63 | 04-10-00 | ROTOR DRIVE (S) | 63/20/00/000/000/490 | Not displayed | en | Fixed ring gear |  |  |  |  | 350A32-1086-23 350A32-1118-20 350A32-1119-20 350A32-1121-20 | - - - - |  | SLL | Periodic |  |  |  | 20000 | FH | No |  | 0 | [21 empty] | See Column Description
AS 350 | 019 | 2025.12.19 | 2014.05.29 | 63 | 04-10-00 | ROTOR DRIVE (S) | 63/20/00/000/000/510 | Not displayed | en | Free wheel shaft |  |  |  | TURBOMECA part number: 0.292.90.003.0 ARRIEL 2B/2B1 Free wheel. | 350A35-1200-00 | - |  | SLL | Periodic | [19 empty] | 72000 | TC | No |  | 0 | - |  |  |  |  | See Column Description
AS 350 | 019 | 2025.12.19 | 2014.05.29 | 63 | 04-10-00 | ROTOR DRIVE (S) | 63/20/00/000/000/520 | Not displayed | en | Splined sleeve |  |  |  | TURBOMECA part number: 0.292.90.016.0 ARRIEL 2B/2B1 Free wheel. | 350A35-1210-20 | - |  | SLL | Periodic | [19 empty] | 72000 | TC | No |  | 0 | - |  |  |  |  | See Column Description
AS 350 | 019 | 2025.12.19 | 2014.05.29 | 63 | 04-10-00 | ROTOR DRIVE (S) | 63/20/00/000/000/620 | Not displayed | en | Free wheel shaft |  |  |  | ARRIEL 2D free wheel. Fitted to the free wheel assembly MP/N 0.292.90.020.0 (P/N 704A43622004). | 0.292.90.023.0 | - |  | SLL | Periodic | [19 empty] | 120000 | TC | No |  | 0 | - |  |  |  |  | See Column Description
AS 350 | 019 | 2025.12.19 | 2014.05.29 | 63 | 04-10-00 | ROTOR DRIVE (S) | 63/20/00/000/000/630 | Not displayed | en | Free wheel flange |  |  |  | ARRIEL 2D free wheel. Fitted to the free wheel assembly MP/N 0.292.90.020.0 (P/N 704A43622004). | 0.292.90.025.0 | - |  | SLL | Periodic | [19 empty] | 90000 | TC | Yes |  | 0 | - |  |  |  |  | See Column Description
AS 350 | 019 | 2025.12.19 | 2014.05.29 | 63 | 04-10-00 | ROTOR DRIVE (S) | 63/30/00/000/000/095 | Not displayed | en | MGB suspension cross bar |  |  |  |  | 350A38-1040-00 350A38-1040-20 | - - |  | SLL | Periodic | [19 empty] | INF | - | No |  | 0 | - |  |  |  |  | See Column Description
AS 350 | 019 | 2025.12.19 | 2014.05.29 | 64 | 04-10-00 | TAIL ROTOR | 64/10/00/000/000/130 | Not displayed | en | Tail rotor blade |  |  |  | Blades must not be installed on helicopters fitted with ARRIEL 2D engine. | 355A12-0050-04 355A12-0050-10 355A12-0050-12 355A12-0050-14 355A12-0051-04 355A12-0051-10 355A12-0051-12 355A12-0051-14 | - - - - - - - - |  | SLL | Periodic |  |  |  | 4000 | FH | No |  | 0 | [21 empty] | See Column Description
AS 350 | 019 | 2025.12.19 | 2014.05.29 | 64 | 04-10-00 | TAIL ROTOR | 64/10/00/000/000/140 | Not displayed | en | Tail rotor blade |  |  |  |  | 355A12-0060-00 355A12-0060-02 355A12-0060-04 355A12-0060-06 | - - - - |  | SLL | Periodic |  |  |  | 4000 | FH | No |  | 0 | - | [20 empty] | See Column Description
AS 350 | 019 | 2025.12.19 | 2014.05.29 | 64 | 04-10-00 | TAIL ROTOR | 64/10/00/000/000/200 | Not displayed | en | Tail rotor blade horn |  |  |  | Blade horn must not be installed on helicopters fitted with ARRIEL 2D engine. | 355A12-5103-00 355A12-5103-01 | - - |  | SLL | Periodic |  |  |  | 20000 | FH | No |  | 0 | - | [20 empty] | See Column Description
AS 350 | 019 | 2025.12.19 | 2014.05.29 | 64 | 04-10-00 | TAIL ROTOR | 64/10/00/000/000/211 | Not displayed | en | Tail rotor blade horn |  |  |  | Blade horns must not be installed on helicopters fitted with ARRIEL 2D engine. | 350A12-1368-03 350A12-1368-04 | - - |  | SLL | Periodic | [19 empty] | INF | - | No |  | 0 | - |  |  |  |  | See Column Description
AS 350 | 019 | 2025.12.19 | 2014.05.29 | 64 | 04-10-00 | TAIL ROTOR | 64/10/00/000/000/240 | Not displayed | en | Tail rotor blade horn |  |  |  |  | 355A12-5102-00 | - |  | SLL | Periodic |  |  |  | 1000 | FH | No |  | 0 | - | [20 empty] | See Column Description
AS 350 | 019 | 2025.12.19 | 2014.05.29 | 64 | 04-10-00 | TAIL ROTOR | 64/10/00/000/000/245 | Not displayed | en | Tail rotor blade horn |  |  |  |  | 355A12-5102-01 355A12-5102-02 | - - |  | SLL | Periodic |  |  |  | 20000 | FH | No |  | 0 | - | [20 empty] | See Column Description
AS 350 | 019 | 2025.12.19 | 2014.05.29 | 64 | 04-10-00 | TAIL ROTOR | 64/10/00/000/000/250 | Not displayed | en | Pitch rod |  |  |  |  | LB6-1231-3-1 LB6-1231-3-2 | 704A47137035 704A47137036 |  | SLL | Periodic |  |  |  | 20000 | FH | No |  | 0 | - | [20 empty] | See Column Description
AS 350 | 019 | 2025.12.19 | 2014.05.29 | 65 | 04-10-00 | TAIL ROTOR DRIVE | 65/10/00/000/000/135 | Not displayed | en | Aft shaft |  |  |  | MP/N 350A34-1012-05 on assy 350A34-0210-06. MP/N 350A34-1012-06 on assy 350A34-0210-07. | 350A34-1012-05 350A34-1012-06 | - - |  | SLL | Periodic |  |  |  | 9000 | FH | No |  | 0 | [21 empty] | See Column Description
AS 350 | 019 | 2025.12.19 | 2014.05.29 | 65 | 04-10-00 | TAIL ROTOR DRIVE | 65/20/00/000/000/160 | Not displayed | en | Casing |  |  |  |  | 350A33-1090-02 | - |  | SLL | Periodic |  |  |  | 20000 | FH | No |  | 0 | [21 empty] | See Column Description
AS 350 | 019 | 2025.12.19 | 2014.05.29 | 65 | 04-10-00 | TAIL ROTOR DRIVE | 65/20/00/000/000/195 | Not displayed | en | Bevel gear |  |  |  | Must not be installed on helicopters with optional all-up weight extension installation: OP 3369. | 350A33-1000-20 | - |  | SLL | Periodic |  |  |  | 3700 | FH | No |  | 0 | [21 empty] | See Column Description
AS 350 | 019 | 2025.12.19 | 2014.05.29 | 65 | 04-10-00 | TAIL ROTOR DRIVE | 65/20/00/000/000/199 | Not displayed | en | Bevel gear |  |  |  | Gears MP/N 350A33-1000-21 and wheels MP/N 350A33-1001-21 or -22 must be paired. Gears MP/N 350A33-1000-22/-24 and wheels MP/N 350A33-1001-23 must be paired. Gears MP/N 350A33-1000-23 and wheels MP/N 350A33-1001-24 must be paired. | 350A33-1000-21 350A33-1000-22 350A33-1000-23 350A33-1000-24 | - - - - |  | SLL | Periodic |  |  |  | 5500 | FH | No |  | 0 | - | [20 empty] | See Column Description
AS 350 | 019 | 2025.12.19 | 2014.05.29 | 65 | 04-10-00 | TAIL ROTOR DRIVE | 65/20/00/000/000/235 | Not displayed | en | Bevel wheel |  |  |  | Must not be installed on helicopters with optional all-up weight extension installation: OP 3369. | 350A33-1001-20 | - |  | SLL | Periodic |  |  |  | 10900 | FH | No |  | 0 | [21 empty] | See Column Description
AS 350 | 019 | 2025.12.19 | 2014.05.29 | 65 | 04-10-00 | TAIL ROTOR DRIVE | 65/20/00/000/000/239 | Not displayed | en | Bevel wheel |  |  |  | Gears MP/N 350A33-1000-21 and wheels MP/N 350A33-1001-21 or -22 must be paired. Gears MP/N 350A33-1000-22/-24 and wheels MP/N 350A33-1001-23 must be paired. Gears MP/N 350A33-1000-23 and wheels MP/N 350A33-1001-24 must be paired. | 350A33-1001-21 350A33-1001-22 350A33-1001-23 350A33-1001-24 | - - - - |  | SLL | Periodic |  |  |  | 16500 | FH | No |  | 0 | - | [20 empty] | See Column Description
AS 350 | 019 | 2025.12.19 | 2014.05.29 | 65 | 04-10-00 | TAIL ROTOR DRIVE | 65/20/00/000/000/242 | Not displayed | en | Tail rotor shaft |  |  |  |  | 350A33-1092-01 | - |  | SLL | Periodic |  |  |  | 20000 | FH | No |  | 0 | [21 empty] | See Column Description
AS 350 | 019 | 2025.12.19 | 2014.05.29 | 65 | 04-10-00 | TAIL ROTOR DRIVE | 65/20/00/000/000/251 | Not displayed | en | Control lever |  |  |  |  | 350A33-1525-01 | - |  | SLL | Periodic |  |  |  | 1000 | FH | No |  | 0 | [21 empty] | See Column Description
AS 350 | 019 | 2025.12.19 | 2014.05.29 | 65 | 04-10-00 | TAIL ROTOR DRIVE | 65/20/00/000/000/252 | Not displayed | en | Control lever |  |  |  |  | 350A33-1524-00 350A33-1526-00 | - - |  | SLL | Periodic |  |  |  | 20000 | FH | No |  | 0 | [21 empty] | See Column Description
AS 350 | 019 | 2025.12.19 | 2014.05.29 | 65 | 04-10-00 | TAIL ROTOR DRIVE | 65/20/00/000/000/257 | Not displayed | en | Control lever |  |  |  |  | 350A33-1535-00 | - |  | SLL | Periodic |  |  |  | 20000 | FH | No |  | 0 | - | [20 empty] | See Column Description
AS 350 | 019 | 2025.12.19 | 2014.05.29 | 65 | 04-10-00 | TAIL ROTOR DRIVE | 65/20/00/000/000/320 | Not displayed | en | TRH pitch change unit - Bearing |  |  |  |  | 6010F234M16 | 704A33651190 |  | SLL | Periodic |  |  |  | 300 | FH | No |  | 0 | [21 empty] | See Column Description
AS 350 | 019 | 2025.12.19 | 2014.05.29 | 65 | 04-10-00 | TAIL ROTOR DRIVE | 65/20/00/000/000/601 | Not displayed | en | Input flange |  |  |  |  | 350A33-1056-22 | - |  | SLL | Periodic |  |  |  | 34200 | FH | No |  | 0 | - | [20 empty] | See Column Description
AS 350 | 019 | 2025.12.19 | 2014.05.29 | 67 | 04-10-00 | ROTOR FLIGHT CONTROLS | 67/00/00/000/000/000 | Not displayed | en | Roll control actuator |  |  |  |  | 418-00478-204 418-00625-114 | 704A47135033 704A47135033 |  | SLL | Periodic | [19 empty] | INF | - | No |  | 0 | - |  |  |  |  | See Column Description
AS 350 | 019 | 2025.12.19 | 2014.05.29 | 67 | 04-10-00 | ROTOR FLIGHT CONTROLS | 67/00/00/000/000/030 | Not displayed | en | Pitch control actuator |  |  |  |  | 418-00478-304 418-00625-174 | 704A47135052 704A47135052 |  | SLL | Periodic | [19 empty] | INF | - | No |  | 0 | - |  |  |  |  | See Column Description
AS 350 | 019 | 2025.12.19 | 2014.05.29 | 67 | 04-10-00 | ROTOR FLIGHT CONTROLS | 67/00/00/000/000/050 | Not displayed | en | Yaw control actuator |  |  |  |  | 418-00478-554 418-00625-134 | 704A47135031 704A47135031 |  | SLL | Periodic | [19 empty] | INF | - | No |  | 0 | - |  |  |  |  | See Column Description
AS 350 | 019 | 2025.12.19 | 2014.05.29 | 67 | 04-10-00 | ROTOR FLIGHT CONTROLS | 67/30/00/402/000/020 | Not displayed | en | Main servocontrol |  |  |  |  | SC5081 SC5081-1 SC5082 SC5082-1 SC5083 SC5084 | 704A44831123 704A44831137 704A44831124 704A44831136 704A44831141 704A44831140 |  | SLL | Periodic | [19 empty] | INF | - | No |  | 0 | - |  |  |  |  | See Column Description
AS 350 | 019 | 2025.12.19 | 2014.05.29 | 67 | 04-10-00 | ROTOR FLIGHT CONTROLS | 67/30/00/402/000/021 | Not displayed | en | Main (roll) servocontrol |  |  |  | Must be installed with main (pitch) servocontrol, MP/N SC5082-2 or SC5084-1. Cannot be mixed with any other part number. | SC5081-2 SC5083-1 | 704A44831159 704A44831161 |  | SLL | Periodic | [19 empty] | INF | - | No |  | 0 | - |  |  |  |  | See Column Description
AS 350 | 019 | 2025.12.19 | 2014.05.29 | 67 | 04-10-00 | ROTOR FLIGHT CONTROLS | 67/30/00/402/000/022 | Not displayed | en | Main (pitch) servocontrol |  |  |  | Must be installed with main (roll) servocontrol, MP/N SC5081-2 or SC5083-1. | SC5082-2 SC5084-1 | 704A44831160 704A44831162 |  | SLL | Periodic | [19 empty] | INF | - | No |  | 0 | - |  |  |  |  | See Column Description
AS 350 | 019 | 2025.12.19 | 2014.05.29 | 67 | 04-10-00 | ROTOR FLIGHT CONTROLS | 67/30/00/402/000/035 | Not displayed | en | Main servocontrol |  |  |  | POST OP 3082 // OP 3346: Installation of a twin hydraulic power system. | SC8042 SC8043 | 704A44831102 704A44831103 |  | SLL | Periodic | [19 empty] | INF | - | No |  | 0 | - |  |  |  |  | See Column Description
AS 350 | 019 | 2025.12.19 | 2014.05.29 | 67 | 04-10-00 | ROTOR FLIGHT CONTROLS | 67/30/00/402/000/300 | Not displayed | en | Main (roll) servocontrol | POST OP 20039 |  |  | Must be installed with main (pitch) servo control, MP/N AH4112-001. Cannot be mixed with any other part number. | AH4111-001 | 704A44831181 |  | SLL | Periodic |  |  |  | 6000 | FH | No |  | 0 | - | [20 empty] | See Column Description
AS 350 | 019 | 2025.12.19 | 2014.05.29 | 67 | 04-10-00 | ROTOR FLIGHT CONTROLS | 67/30/00/402/000/301 | Not displayed | en | Main (pitch) servocontrol | POST OP 20039 |  |  | Must be installed with main (roll) servo control MP/N AH4111-001. Cannot be mixed with any other part number. | AH4112-001 | 704A44831180 |  | SLL | Periodic |  |  |  | 6000 | FH | No |  | 0 | - | [20 empty] | See Column Description
AS 350 | 019 | 2025.12.19 | 2014.05.29 | 67 | 04-10-00 | ROTOR FLIGHT CONTROLS | 67/30/00/402/000/302 | Not displayed | en | Tail servocontrol | POST OP 20039 |  |  | Must be installed with: - main (roll) servo control, MP/N AH4111-001. - main (pitch) servo control, MP/N AH4112-001. Cannot be mixed with any other part number. | AH4113-001 | 704A44831182 |  | SLL | Periodic |  |  |  | 6000 | FH | No |  | 0 | - | [20 empty] | See Column Description
AS 350 | 019 | 2025.12.19 | 2014.05.29 | 67 | 04-10-00 | ROTOR FLIGHT CONTROLS | 67/30/00/402/000/500 | Not displayed | en | Main servocontrol |  |  |  | POST OP 3082 // OP 3346: Installation of a twin hydraulic power system. | SA7450-100 SA7650-100 | 704A44831170 704A44831171 |  | - | Periodic |  |  |  | 20000 | FH | No |  | 0 | - | [20 empty] | See Column Description
AS 350 | 019 | 2025.12.19 | 2014.05.29 | 67 | 04-10-00 | ROTOR FLIGHT CONTROLS | 67/30/00/403/000/010 | Not displayed | en | Tail servocontrol |  |  |  |  | AC66436 AC67032MOD2 AC67032MOD6 SC5071 SC5071-1 SC5072 | 704A44831063 704A44831094 704A44831115 704A44831125 704A44831138 704A44831142 |  | SLL | Periodic | [19 empty] | INF | - | No |  | 0 | - |  |  |  |  | See Column Description
AS 350 | 019 | 2025.12.19 | 2014.05.29 | 05 | 04-20-00 | TIME LIMITS/MAINTENANCE CHECKS | 05/53/00/000/000/020 | Not displayed | en | Abnormal behaviour of the helicopter on the ground - Rotor spinning |  |  |  | Check the following components on all helicopters on which incipient divergent dynamic excitation has been noted (in flight or on the ground, rotor spinning): - condition of MGB suspension bars, - MRH, - laminated pads without removing the MGB, - landing gear. DI¦GR |  |  |  | CHK | Periodic | [25 empty] | AMM AMM AMM AMM AMM AMM AMM AMM AMM AMM AMM AMM AMM AMM AMM AMM AMM AMM AMM AMM AMM | 32-11-00, 4-1 32-11-00, 4-2 32-11-00, 4-3 32-11-00, 6-1 32-11-00, 6-3 32-11-00, 6-4 62-21-00, 6-1 62-21-00, 6-2 62-21-00, 6-3 62-21-00, 6-4 62-21-00, 6-5 62-21-00, 6-6 62-21-00, 6-7 62-21-00, 6-8 62-21-00, 6-9 62-21-00, 6-10 63-31-00, 6-1 63-31-00, 6-3 63-31-00, 6-4 63-32-00, 6-1 63-32-00, 6-2 |  |  | See Column Description
AS 350 | 019 | 2025.12.19 | 2014.05.29 | 25 | 04-20-00 | EQUIPMENTS AND FURNISHINGS | 25/63/00/000/000/000 | Not displayed | en | Electric hoist 450 lbs |  |  |  | Dimensional check of the damper assembly buffer. DI | BL2970023 | 704A41815056 |  | CHK | Periodic | [11 empty] | 3 | M | No |  | 0 | - |  |  | 50 | HC | No |  | 0 | - | AMM | 25-63-11, 6-3 |  |  | See Column Description
AS 350 | 019 | 2025.12.19 | 2014.05.29 | 29 | 04-20-00 | HYDRAULIC POWER | 29/00/00/000/000/005 | Not displayed | en | Hydraulic system |  |  |  | For flights at outside air temperatures equal to or below -15°C (5°F). Before each flight, check that the hydraulic fluid was last replaced less than 110 FH // 1 M ago. If this is not the case, replace the hydraulic fluid. VC |  |  |  | CHK | Periodic | [25 empty] | AMM | 29-00-00, 3-3 |  |  | See Column Description
AS 350 | 019 | 2025.12.19 | 2014.05.29 | 52 | 04-20-00 | DOORS | 52/90/00/000/000/015 | Not displayed | en | Sliding door |  |  |  | PRE MOD 073287 (LH door), PRE MOD 073290 (RH door). Checking the roller diameter and the front end opening dimension of the middle rail. DI |  |  |  | CHK | Periodic |  |  |  | 100 | FH | No |  | 0 | - | [16 empty] | AMM | 52-12-00, 6-3 |  |  | See Column Description
AS 350 | 019 | 2025.12.19 | 2014.05.29 | 53 | 04-20-00 | FUSELAGE | 53/10/02/000/000/010 | Not displayed | en | Rear frame |  |  |  | Each time after the component is installed : - PRE MOD 073215 and not equipped with the 2 reinforcement angles on the RH side (task 53-31-00, 8-5 AMM). - PRE MOD 074766. Visual check. - If there is/are cracks of length less than or equal to 30 mm, this check must be carried out every 110 FH. - If there is at least one crack of length more than 30 mm, comply with task 53-31-00, 8-5 (AMM). DI |  |  |  | CHK | Punctual |  |  |  | 2600 | FH | No |  | 100 | FH | [16 empty] | AMM | 53-31-00, 6-5 |  |  | See Column Description
AS 350 | 019 | 2025.12.19 | 2014.05.29 | 53 | 04-20-00 | FUSELAGE | 53/10/02/000/000/030 | Not displayed | en | Rear frame |  |  |  | Each time after the component is installed: Visual check to be carried out on aircraft: - PRE MOD 073215, - PRE MOD 074766, - equipped with the 2 reinforcement angles on the RH side (task 53-31-00, 8-5 AMM), - not equipped with the 4 reinforcement angles (task 53-31-00, 8-5 AMM). DI |  |  |  | CHK | Punctual |  |  |  | 2600 | FH | No |  | 100 | FH | [16 empty] | AMM | 53-31-00, 6-7 |  |  | See Column Description
AS 350 | 019 | 2025.12.19 | 2014.05.29 | 53 | 04-20-00 | FUSELAGE | 53/10/02/000/000/000 | Not displayed | en | Rear frame |  |  |  | - PRE MOD 073215 and not equipped with the 2 reinforcement angles on the RH side (task 53-31-00, 8-5 AMM). - PRE MOD 074766. Visual check. Operation to be done from 3250 FH. - If there is/are cracks of length less than or equal to 30 mm, this check must be carried out every 110 FH. - If there is at least one crack of length more than 30 mm, comply with task 53-31-00, 8-5 (AMM). DI |  |  |  | CHK | Periodic |  |  |  | 500 | FH | No |  | 50 | FH | [16 empty] | AMM | 53-31-00, 6-6 |  |  | See Column Description
AS 350 | 019 | 2025.12.19 | 2014.05.29 | 53 | 04-20-00 | FUSELAGE | 53/10/02/000/000/005 | Not displayed | en | Rear frame |  |  |  | Visual check to be carried out from 3250 FH on aircraft: - PRE MOD 073215, - PRE MOD 074766, - equipped with the 2 reinforcement angles on the RH side (task 53-31-00, 8-5 AMM), - not equipped with the 4 reinforcement angles (task 53-31-00, 8-5 AMM). DI |  |  |  | CHK | Periodic |  |  |  | 500 | FH | No |  | 50 | FH | [16 empty] | AMM | 53-31-00, 6-7 |  |  | See Column Description
AS 350 | 019 | 2025.12.19 | 2014.05.29 | 53 | 04-20-00 | FUSELAGE | 53/50/00/000/000/000 | Not displayed | en | Forward cowling - Tail rotor drive shaft | PRE MOD 073385 |  |  | Check. GVI |  |  |  | CHK | Periodic |  |  |  | 0 | ALF | No |  | 0 | - | [16 empty] | AMM | 05-40-00, 6-6 |  |  | See Column Description
AS 350 | 019 | 2025.12.19 | 2014.05.29 | 53 | 04-20-00 | FUSELAGE | 53/50/00/000/000/010 | Not displayed | en | Forward cowling - Tail rotor drive shaft |  |  |  | (PRE MOD 073097 and before embodiment of overhaul and AMM 53-31-00, 8-6) or (PRE MOD 073097 and before repair sheet 350-53-42-00). Check. GVI |  |  |  | CHK | Periodic |  |  |  | 50 | FH | No |  | 0 | - | [16 empty] | AMM | 53-31-00, 6-3 |  |  | See Column Description
AS 350 | 019 | 2025.12.19 | 2014.05.29 | 53 | 04-20-00 | FUSELAGE | 53/50/00/000/000/020 | Not displayed | en | Forward cowling - Tail rotor drive shaft |  |  |  | [(POST MOD 073097 or (after embodiment of overhaul and AMM 53-31-00, 8-6) or after repair sheet 350-53-42-00)] and PRE MOD 073385. Check. GVI |  |  |  | CHK | Periodic |  |  |  | 100 | FH | No |  | 0 | - | [16 empty] | AMM | 53-31-00, 6-3 |  |  | See Column Description
AS 350 | 019 | 2025.12.19 | 2014.05.29 | 62 | 04-20-00 | ROTOR (S) | 62/20/00/000/000/100 | Not displayed | en | MRH |  |  |  | When removing the upper or lower sleeve flanges check the bushes at the star arm ends. When removing the rotor hub, check the bushings in the center of the star. All hubs MUST be fitted with droop restrainers. GVI | 355A31-0002-00 355A31-0002-01 | - - |  | CHK | Periodic | [29 empty] | See Column Description
AS 350 | 019 | 2025.12.19 | 2014.05.29 | 62 | 04-20-00 | ROTOR (S) | 62/20/00/000/000/139 | Not displayed | en | Spherical thrust bearing |  |  |  | Check of the elastomer part. GVI | 57910700 LB4-1231-1 | 704A33633211 704A33633208 |  | CHK | Periodic |  |  |  | 10 | FH | No |  | 0 | - | [16 empty] | AMM | 05-40-00, 6-7 |  |  | See Column Description
AS 350 | 019 | 2025.12.19 | 2014.05.29 | 62 | 04-20-00 | ROTOR (S) | 62/20/00/000/000/200 | Not displayed | en | Starflex star |  |  |  | Check. GVI | 350A31-1907-03 350A31-1908-02 350A31-1916-00 350A31-1917-00 350A31-1917-01 | - - - - - |  | CHK | Periodic |  |  |  | 10 | FH | No |  | 0 | - | [16 empty] | AMM | 05-40-00, 6-7 |  |  | See Column Description
AS 350 | 019 | 2025.12.19 | 2014.05.29 | 62 | 04-20-00 | ROTOR (S) | 62/20/00/000/000/320 | Not displayed | en | Starflex star |  |  |  | Check. GVI | 350A31-1918-00 | - |  | CHK | Periodic |  |  |  | 50 | FH | No |  | 10 | FH | [16 empty] | AMM | 05-40-00, 6-7 |  |  | See Column Description
AS 350 | 019 | 2025.12.19 | 2014.05.29 | 62 | 04-20-00 | ROTOR (S) | 62/20/00/402/000/175 | Not displayed | en | Frequency adapter |  |  |  | Check of the elastomer part. MP/N E1T2624-01A delivered in sets of three under MP/N 350A31-1827-01. Must not be mixed together, nor with the other part numbers. MP/N E1T2624-01A must not be installed on helicopters fitted with ARRIEL 2D engine. GVI | 365A31-1019-22 E1T2624-01A | - 704A33640031 |  | CHK | Periodic |  |  |  | 10 | FH | No |  | 0 | - | [16 empty] | AMM | 05-40-00, 6-7 |  |  | See Column Description
AS 350 | 019 | 2025.12.19 | 2014.05.29 | 62 | 04-20-00 | ROTOR (S) | 62/20/00/402/000/185 | Not displayed | en | Frequency adapter |  |  |  | Check of the elastomer part. MP/N E1T3023-01 delivered in sets of three under MP/N 350A31-1827-02. Must not be mixed together, nor with the other part numbers. MP/N E1T3023-01 must not be installed on helicopters fitted with ARRIEL 2D engine. GVI | 365A31-1019-23 E1T3023-01 | - 704A33640046 |  | CHK | Periodic |  |  |  | 10 | FH | No |  | 0 | - | [16 empty] | AMM | 05-40-00, 6-7 |  |  | See Column Description
AS 350 | 019 | 2025.12.19 | 2014.05.29 | 62 | 04-20-00 | ROTOR (S) | 62/20/00/402/000/205 | Not displayed | en | Frequency adapter |  |  |  | Check of the elastomer part. MP/N E-4165F01/11 delivered in sets of three under MP/N 350A31-1827-03/-04. Must not be mixed together, nor with the other part numbers. MP/N E-4165F01 must not be installed on helicopters fitted with ARRIEL 2D engine. GVI | 365A31-1019-25 E-4165F01 E-4165F11 | - 704A33640088 704A33640100 |  | CHK | Periodic |  |  |  | 10 | FH | No |  | 0 | - | [16 empty] | AMM | 05-40-00, 6-7 |  |  | See Column Description
AS 350 | 019 | 2025.12.19 | 2014.05.29 | 63 | 04-20-00 | ROTOR DRIVE (S) | 63/10/00/000/000/090 | Not displayed | en | Hydraulic pump on MGB |  |  |  | ABEX type AP6VSC46. Remove and check the pump and its drive. CAUTION: the connection of any equipment to the power take-off must be approved by an airworthiness approval (by competent airworthiness authorities). Operating limitation: max permissible power = 32 kW. DI | AP6VSC-PI0080 APV6SC-PA0080 | 704A44320017 - |  | CHK | Periodic |  |  |  | 500 | FH | No |  | 0 |  |  |  | 24 | M | No |  | 0 | - | [8 empty] | AMM | 63-21-00, 4-8 |  |  | See Column Description
AS 350 | 019 | 2025.12.19 | 2014.05.29 | 63 | 04-20-00 | ROTOR DRIVE (S) | 63/30/00/000/000/030 | Not displayed | en | Forward suspension bars |  |  |  | Check the condition of the MGB suspension bars: a) During a MGB removal or whenever an operation requires suspension bar removal. b) After a hard landing. c) After incipient divergent dynamic excitation (in flight or on the ground, rotor spinning). DI | 704A33-633-036 B211000-074 FDT14193 | 704A33633036 704A33633262 704A33633074 |  | CHK | Periodic | [25 empty] | AMM AMM | 63-32-00, 6-1 63-32-00, 6-2 |  |  | See Column Description
AS 350 | 019 | 2025.12.19 | 2014.05.29 | 63 | 04-20-00 | ROTOR DRIVE (S) | 63/30/00/000/000/040 | Not displayed | en | Aft suspension bars |  |  |  | Check the condition of the MGB suspension bars: a) During a MGB removal or whenever an operation requires suspension bar removal. b) After a hard landing. c) After incipient divergent dynamic excitation (in flight or on the ground, rotor spinning). DI | 704A33-633-035 FDT14194 | 704A33633035 704A33633075 |  | CHK | Periodic | [25 empty] | AMM AMM | 63-32-00, 6-1 63-32-00, 6-2 |  |  | See Column Description
AS 350 | 019 | 2025.12.19 | 2014.05.29 | 63 | 04-20-00 | ROTOR DRIVE (S) | 63/30/00/000/000/065 | Not displayed | en | MGB suspension cross bar |  |  |  | Check with removal. DI | 350A38-1040-00 350A38-1040-20 | - - |  | - | Periodic |  |  |  | 3000 | FH | No |  | 300 | FH | [10 empty] | 60000 | TC | No |  | 0 | - | AMM | 63-31-00, 6-4 |  |  | See Column Description
AS 350 | 019 | 2025.12.19 | 2014.05.29 | 63 | 04-20-00 | ROTOR DRIVE (S) | 63/30/00/000/000/120 | Not displayed | en | Laminated stops |  |  |  | Check the condition of the laminated stops: a) During a MGB removal or whenever an operation requires MGB suspension cross bar removal. b) After a hard landing. c) After incipient divergent dynamic excitation (in flight or on the ground, rotor spinning). DI | 579065H 579069G | 704A33633151 704A33633153 |  | CHK | Periodic | [25 empty] | AMM AMM | 63-31-00, 6-1 63-31-00, 6-3 |  |  | See Column Description
AS 350 | 019 | 2025.12.19 | 2014.05.29 | 64 | 04-20-00 | TAIL ROTOR | 64/10/00/000/000/033 | Not displayed | en | Tail rotor blade |  |  |  | Check. GVI | 355A12-0050-04 355A12-0051-04 | - - |  | CHK | Periodic |  |  |  | 0 10 | ALF FH | No No |  | 0 0 | - - | [16 empty] | AMM | 64-10-00, 6-6 |  |  | See Column Description
AS 350 | 019 | 2025.12.19 | 2014.05.29 | 64 | 04-20-00 | TAIL ROTOR | 64/10/00/000/000/040 | Not displayed | en | Tail rotor blade |  |  |  | Check. GVI |  |  |  | CHK | Periodic |  |  |  | 30 | FH | No |  | 0 | [17 empty] | AMM | 64-10-00, 6-2 |  |  | See Column Description
AS 350 | 019 | 2025.12.19 | 2014.05.29 | 64 | 04-20-00 | TAIL ROTOR | 64/10/00/000/000/075 | Not displayed | en | Tail rotor blade |  |  |  | Remove and check the blade spar per WC. Operation to be carried out: - Each time the incidence laminated bearings are removed, - If difficulties are encountered when balancing the rotor, - In the event of abnormal noise. DI |  |  |  | CHK | Periodic | [25 empty] | AMM | 64-10-00, 6-3 |  |  | See Column Description
AS 350 | 019 | 2025.12.19 | 2014.05.29 | 64 | 04-20-00 | TAIL ROTOR | 64/10/00/000/000/150 | Not displayed | en | Tail rotor blade - Laminated pitch half-bearing |  |  |  | Check. GVI | 579063 579153 | 704A33633116 704A33633261 |  | CHK | Periodic |  |  |  | 10 | FH | No |  | 0 | - | [16 empty] | AMM | 05-40-00, 6-7 |  |  | See Column Description
AS 350 | 019 | 2025.12.19 | 2014.05.29 | 64 | 04-20-00 | TAIL ROTOR | 64/10/00/000/000/160 | Not displayed | en | Tail rotor blade - Laminated pitch half-bearing |  |  |  | Check. GVI | 579266 | 704A33633303 |  | - | Periodic |  |  |  | 20 | FH | No |  | 0 | - | [16 empty] | AMM | 05-40-00, 6-7 |  |  | See Column Description
AS 350 | 019 | 2025.12.19 | 2014.05.29 | 65 | 04-20-00 | TAIL ROTOR DRIVE | 65/10/00/000/000/002 | Not displayed | en | Tail rotor drive shaft - Sleeves |  |  |  | Check. GVI | 704A33-698-027 | - |  | CHK | Periodic |  |  |  | 100 | FH | No |  | 10 | FH | [16 empty] | AMM | 65-11-00, 6-13 |  |  | See Column Description
AS 350 | 019 | 2025.12.19 | 2014.05.29 | 65 | 04-20-00 | TAIL ROTOR DRIVE | 65/10/00/000/000/006 | Not displayed | en | Tail rotor drive shaft – Greasable bearing |  |  |  | Check without removal. GVI | 593404 | 704A33651181 |  | CHK | Periodic |  |  |  | 150 | FH | No |  | 15 | FH | [16 empty] | AMM | 65-11-00, 6-15 |  |  | See Column Description
AS 350 | 019 | 2025.12.19 | 2014.05.29 | 65 | 04-20-00 | TAIL ROTOR DRIVE | 65/10/00/000/000/021 | Not displayed | en | Tail rotor drive shaft - Greasable bearing |  |  |  | Check and greasing. DI¦LUB | 593404 | 704A33651181 |  | - | Periodic |  |  |  | 750 | FH | No |  | 75 | FH | [16 empty] | AMM AMM | 65-11-00,3-1 65-11-00,6-5 |  |  | See Column Description
AS 350 | 019 | 2025.12.19 | 2014.05.29 | 65 | 04-20-00 | TAIL ROTOR DRIVE | 65/10/00/000/000/022 | Not displayed | en | Tail rotor drive shaft - Greasable bearing |  |  |  | Check the free rotation of the shaft without disassembly of the shaft. DI | 593404 | 704A33651181 |  | - | Periodic |  |  |  | 300 | FH | No |  | 30 | FH | [16 empty] | AMM | 65-11-00,6-25 |  |  | See Column Description
AS 350 | 019 | 2025.12.19 | 2014.05.29 | 65 | 04-20-00 | TAIL ROTOR DRIVE | 65/20/00/000/000/001 | Not displayed | en | TRH pitch change unit | POST MOD 0765002 |  |  | Check the alignment of the black paint line between the pitch change spider and the bearing spacer. VC | 350A33-2030-00 350A33-2167-00 350A33-2167-01 | - - - |  | - | Periodic |  |  |  | 10 | FH | No |  | 0 | - | [16 empty] | AMM | 65-21-00, 6-15 |  |  | See Column Description
AS 350 | 019 | 2025.12.19 | 2014.05.29 | 65 | 04-20-00 | TAIL ROTOR DRIVE | 65/20/00/000/000/375 | Not displayed | en | TRH pitch change unit - Baffle/Spacer | PRE MOD 076554 |  |  | Paint index marks alignment check. GVI | 350A33-2004-05 350A33-2004-06 | - - |  | CHK | Periodic |  |  |  | 0 | ALF | No |  | 0 | - | [16 empty] | AMM | 05-40-00, 6-6 |  |  | See Column Description
AS 350 | 019 | 2025.12.19 | 2014.05.29 | 65 | 04-20-00 | TAIL ROTOR DRIVE | 65/20/00/000/000/387 | Not displayed | en | TRH pitch change unit - Bearing | PRE MOD 076551 |  |  | Check. DI | 6010-2RS1 | 704A33651003 |  | CHK | Periodic |  |  |  | 50 | FH | No |  | 0 |  |  |  | 6 | M | No |  | 0 | [9 empty] | AMM | 65-21-00, 6-8 |  |  | See Column Description
AS 350 | 019 | 2025.12.19 | 2014.05.29 | 65 | 04-20-00 | TAIL ROTOR DRIVE | 65/20/00/000/000/390 | Not displayed | en | TRH pitch change unit - Bearing | POST MOD 076551 & PRE MOD 076550 |  |  | Check. DI | 6010F234M16 | 704A33651190 |  | CHK | Periodic |  |  |  | 100 | FH | No |  | 0 | [17 empty] | AMM | 65-21-00, 6-8 |  |  | See Column Description
AS 350 | 019 | 2025.12.19 | 2014.05.29 | 65 | 04-20-00 | TAIL ROTOR DRIVE | 65/20/00/000/000/520 | Not displayed | en | Pitch change links |  |  |  | Check for absence of play. DI | 350A33-2145-01 | - |  | CHK | Periodic |  |  |  | 30 | FH | No |  | 0 | - | [16 empty] | AMM | 05-40-00, 6-7 |  |  | See Column Description
AS 350 | 019 | 2025.12.19 | 2014.05.29 | 65 | 04-20-00 | TAIL ROTOR DRIVE | 65/20/00/000/000/530 | Not displayed | en | Pitch rod |  |  |  | Check elastomeric bearing. GVI | LB6-1231-3-1 LB6-1231-3-2 | 704A47137035 704A47137036 |  | CHK | Periodic |  |  |  | 50 | FH | No |  | 0 | - | [16 empty] | AMM | 65-21-00, 6-21 |  |  | See Column Description
AS 350 | 019 | 2025.12.19 | 2014.05.29 | 67 | 04-20-00 | ROTOR FLIGHT CONTROLS | 67/10/00/000/000/025 | Not displayed | en | Collective lever lock and "low pitch" locking tab |  |  |  | Measurement of the clearance between the collective lever lock and the "low pitch" locking tab, GVI |  |  |  | - | Periodic |  |  |  | 750 | FH | No |  | 75 | FH |  |  | 24 | M | No |  | 0 | - | [8 empty] | AMM | 67-12-00, 6-2 |  |  | See Column Description
AS 350 | 019 | 2025.12.19 | 2014.05.29 | 67 | 04-20-00 | ROTOR FLIGHT CONTROLS | 67/30/00/402/000/010 | Not displayed | en | Main servocontrol |  |  |  | Visual check. GVI | AC64182 AC66442 AC67030 AC67034 AC67244 AC67246 | 704A44831062 704A44831065 704A44831093 704A44831095 704A44831112 704A44831113 |  | CHK | Periodic |  |  |  | 10 | FH | No |  | 0 | - | [16 empty] | AMM | 05-40-00, 6-7 |  |  | See Column Description
AS 350 | 019 | 2025.12.19 | 2014.05.29 | 67 | 04-20-00 | ROTOR FLIGHT CONTROLS | 67/30/00/403/000/050 | Not displayed | en | Tail servocontrol | PRE MOD 073139 |  |  | Check the safeting of the tail servocontrol eye end-fitting. GVI | AC66436 AC67032MOD2 AC67032MOD6 SC5071 SC5071-1 SC5072 | 704A44831063 704A44831094 704A44831115 704A44831125 704A44831138 704A44831142 |  | CHK | Periodic |  |  |  | 500 | FH | No |  | 50 | FH | [16 empty] | AMM | 67-33-00, 6-1 |  |  | See Column Description