## Feuil1
Aircraft Type | Revision | Revision Date | Issue Date | ATAChapter | Chapter Section Subject | ATA Title | Task number | Task Status (N,R) | Language | Task Title | MOD | Climatic Condition | Replace '0 - Normal climatic condition' task | Description | MPN | PN | Linked task containing MPN for filtering | Maintenance Mode | Frequency | Event type | HUMS | Sampling Threshold | Limit 1 | Unit 1 | Provisionnal 1 | FS 1 | Margin 1 | Margin Unit 1 | HUMS | Sampling Threshold | Limit 2 | Unit 2 | Provisionnal 2 | FS 2 | Margin 2 | Margin Unit 2 | HUMS | Sampling Threshold | Limit 3 | Unit 3 | Provisionnal 3 | FS 3 | Margin 3 | Margin Unit 3 | Ref Manual | Documentation | Source Document / Code MRB | Zones | K-Factor
AS 350 | 028 | 2025.12.19 | 2013.06.13 | 25 | 05-10-00 | EQUIPMENTS AND FURNISHINGS | 25/63/00/000/000/056 | Not displayed | en | Electric hoist 136 kg |  |  |  | LUCAS AIR EQUIPEMENT/TRW/GOODRICH. TSM or overhaul. | 76370-110 76370-111 76370-130 76370-130-D 76370-140-D | 704A41815032 704A41815033 704A41815035 - 704A41815085 |  | TBO | Periodic | [11 empty] | 48 72 | M M | No No | TSI TSM | 146 180 | D D |  |  | 1500 | HC | No |  | 150 | HC |  |  |  |  | See Column Description
AS 350 | 028 | 2025.12.19 | 2013.06.13 | 25 | 05-10-00 | EQUIPMENTS AND FURNISHINGS | 25/63/00/000/000/058 | Not displayed | en | Electric hoist 450 lbs |  |  |  | BREEZE. | BL2970023 | 704A41815056 |  | TBO | Periodic | [11 empty] | 60 | M | No |  | 180 | D |  |  | 2000 | HC | No |  | 200 | HC |  |  |  |  | See Column Description
AS 350 | 028 | 2025.12.19 | 2013.06.13 | 25 | 05-10-00 | EQUIPMENTS AND FURNISHINGS | 25/63/00/402/000/000 | Not displayed | en | Electric hoist 136 kg |  |  |  | ERC BREEZE. TSM or Overhaul. | BL16600-12 | - |  | TBO | Periodic | [11 empty] | 36 | M | No |  | 109 | D |  |  | 2000 | HC | No | TSM | 200 | HC |  |  |  |  | See Column Description
AS 350 | 028 | 2025.12.19 | 2013.06.13 | 25 | 05-10-00 | EQUIPMENTS AND FURNISHINGS | 25/63/00/402/000/005 | Not displayed | en | Electric hoist 136 kg |  |  |  | ERC BREEZE. TSM or Overhaul. | BL16600-180-2 BL16600-90 | - 704A41815019 |  | TBO | Periodic | [11 empty] | 60 | M | No |  | 180 | D |  |  | 2000 | HC | No | TSM | 200 | HC |  |  |  |  | See Column Description
AS 350 | 028 | 2025.12.19 | 2013.06.13 | 25 | 05-10-00 | EQUIPMENTS AND FURNISHINGS | 25/80/00/000/000/005 | Not displayed | en | Load release unit hook |  |  |  | Storage limit (original package): 60 M. | 17149-1 | 704A41811012 |  | TBO | Periodic | [11 empty] | 36 | M | No |  | 90 | D |  |  | 5000 | SC | No |  | 300 | SC |  |  |  |  | See Column Description
AS 350 | 028 | 2025.12.19 | 2013.06.13 | 25 | 05-10-00 | EQUIPMENTS AND FURNISHINGS | 25/81/10/000/000/025 | Not displayed | en | Load release unit hook |  |  |  | Storage limit (original package): 60 M. | S1609-6 | 704A41811027 |  | TBO | Periodic | [11 empty] | 60 120 | M M | No No | TSI TSM | 180 180 | D D |  |  | 1500 | SC | No |  | 150 | SC |  |  |  |  | See Column Description
AS 350 | 028 | 2025.12.19 | 2013.06.13 | 25 | 05-10-00 | EQUIPMENTS AND FURNISHINGS | 25/81/11/000/000/000 | Not displayed | en | Load release unit hook |  |  |  | Storage limit (original package): 60 M. | AS21-5-7 | 704A41811029 |  | TBO | Periodic | [11 empty] | 60 120 | M M | No No | TSI TSM | 180 180 | D D |  |  | 1500 | SC | No |  | 150 | SC |  |  |  |  | See Column Description
AS 350 | 028 | 2025.12.19 | 2013.06.13 | 25 | 05-10-00 | EQUIPMENTS AND FURNISHINGS | 25/81/12/000/000/000 | Not displayed | en | 1400 kg cargo swing - Onboard load release unit |  |  |  | OPH = Operating hours logged with underslung loads. Apply a factor of 2 to the operating hours (OPH) logged in the following conditions: - Sand-laden and/or dust-laden atmosphere, - Logging operation, - Load above 1200 kg (2646 lbs). Storage limit (original package): 60 M. | 52802351 | 704A41811035 |  | TBO | Periodic | [11 empty] | 60 120 | M M | No No | TSI TSM | 180 180 | D D |  |  | 1000 | OPH | No |  | 100 | OPH |  |  |  |  | See Column Description
AS 350 | 028 | 2025.12.19 | 2013.06.13 | 31 | 05-10-00 | IND./RECORDING SYSTEMS | 31/32/00/000/000/005 | Not displayed | en | FDRS - flight data recording |  |  |  | Replacement of lithium battery PN: BR1225 Equipment is to be returned to the manufacturer or to an approved workshop for replacement of the battery. | 1000-1710-11 | 706A45381041 |  | TBO | Periodic | [11 empty] | 84 | M | No | TSM | 0 | - | [12 empty] | See Column Description
AS 350 | 028 | 2025.12.19 | 2013.06.13 | 35 | 05-10-00 | OXYGEN | 35/30/00/000/000/000 | Not displayed | en | Oxygen cylinder |  |  |  | Potential of the regulator and proof test of the oxygen cylinder. | GLF311-1 | - |  | TBO | Periodic | [11 empty] | 60 | M | No | TSM | 180 | D | [12 empty] | See Column Description
AS 350 | 028 | 2025.12.19 | 2013.06.13 | 35 | 05-10-00 | OXYGEN | 35/30/00/000/000/030 | Not displayed | en | Oxygen mask |  |  |  |  | MRAM-019 | 704A42210007 |  | TBO | Periodic | [11 empty] | 72 | M | No | TSM | 180 | D | [12 empty] | See Column Description
AS 350 | 028 | 2025.12.19 | 2013.06.13 | 63 | 05-10-00 | ROTOR DRIVE (S) | 63/20/00/000/000/109 | Not displayed | en | MGB - Oil pump | POST MOD 0770004 |  |  |  | 350A32-0401-00 | - |  | TBO | Periodic |  |  |  | 3500 | FH | No |  | 300 | FH |  |  | 288 | M | No |  | 180 | D | [12 empty] | See Column Description
AS 350 | 028 | 2025.12.19 | 2013.06.13 | 63 | 05-10-00 | ROTOR DRIVE (S) | 63/20/00/000/000/250 | Not displayed | en | Bevel reduction gear |  |  |  |  | 350A32-0310-00 350A32-0310-01 | - - |  | TBO | Periodic |  |  |  | 2000 | FH | No |  | 200 | FH |  |  | 288 | M | No |  | 180 | D | [12 empty] | See Column Description
AS 350 | 028 | 2025.12.19 | 2013.06.13 | 63 | 05-10-00 | ROTOR DRIVE (S) | 63/20/00/000/000/253 | Not displayed | en | Bevel reduction gear |  |  |  |  | 350A32-0310-02 350A32-0355-00 | - - |  | TBO | Periodic |  |  |  | 3000 | FH | No |  | 300 | FH |  |  | 288 | M | No |  | 180 | D | [12 empty] | See Column Description
AS 350 | 028 | 2025.12.19 | 2013.06.13 | 63 | 05-10-00 | ROTOR DRIVE (S) | 63/20/00/000/000/254 | Not displayed | en | Bevel reduction gear |  |  |  | POST OP 3082 or POST OP 3346: Twin hydraulic system. | 350A32-0350-02 | - |  | TBO | Periodic |  |  |  | 3000 | FH | No |  | 300 | FH |  |  | 288 | M | No |  | 180 | D | [12 empty] | See Column Description
AS 350 | 028 | 2025.12.19 | 2013.06.13 | 63 | 05-10-00 | ROTOR DRIVE (S) | 63/20/00/000/000/257 | Not displayed | en | Bevel reduction gear |  |  |  | POST OP 3082 or POST OP 3346: Twin hydraulic system. | 350A32-0350-00 | - |  | TBO | Periodic |  |  |  | 2000 | FH | No |  | 200 | FH |  |  | 288 | M | No |  | 180 | D | [12 empty] | See Column Description
AS 350 | 028 | 2025.12.19 | 2013.06.13 | 63 | 05-10-00 | ROTOR DRIVE (S) | 63/20/00/000/000/320 | Not displayed | en | Epicyclic reduction gear |  |  |  |  | 350A32-0120-00 350A32-0120-01 350A32-0121-00 | - - - |  | TBO | Periodic |  |  |  | 3000 | FH | No |  | 300 | FH |  |  | 288 | M | No |  | 180 | D | [12 empty] | See Column Description
AS 350 | 028 | 2025.12.19 | 2013.06.13 | 63 | 05-10-00 | ROTOR DRIVE (S) | 63/20/00/000/000/435 | Not displayed | en | Oil pump | PRE MOD 077175 |  |  |  | 350A32-0400-00 | - |  | TBO | Periodic |  |  |  | 3000 | FH | No |  | 300 | FH |  |  | 288 | M | No |  | 180 | D | [12 empty] | See Column Description
AS 350 | 028 | 2025.12.19 | 2013.06.13 | 63 | 05-10-00 | ROTOR DRIVE (S) | 63/20/00/000/000/445 | Not displayed | en | Oil pump | POST MOD 077175 |  |  |  | 350A32-0400-00 | - |  | TBO | Periodic |  |  |  | 3500 | FH | No |  | 300 | FH |  |  | 288 | M | No |  | 180 | D | [12 empty] | See Column Description
AS 350 | 028 | 2025.12.19 | 2013.06.13 | 63 | 05-10-00 | ROTOR DRIVE (S) | 63/20/00/000/000/448 | Not displayed | en | MGB - Oil pump | POST MOD 0770000 |  |  |  | 350A32-0401-00 | - |  | TBO | Periodic |  |  |  | 3500 | FH | No |  | 300 | FH |  |  | 288 | M | No |  | 180 | D | [12 empty] | See Column Description
AS 350 | 028 | 2025.12.19 | 2013.06.13 | 63 | 05-10-00 | ROTOR DRIVE (S) | 63/20/00/000/000/530 | Not displayed | en | Free wheel assembly |  |  |  | TURBOMECA part number: 0.292.90.002.0 ARRIEL 2B/2B1 free wheel. Replacement of splined sleeve MP/N 350A35-1210-20 each TBO. | 350A35-0450-00 | - |  | TBO | Periodic |  |  |  | 3500 | FH | No |  | 0 | - |  |  | 15 | Y | No |  | 0 | - | [12 empty] | See Column Description
AS 350 | 028 | 2025.12.19 | 2013.06.13 | 63 | 05-10-00 | ROTOR DRIVE (S) | 63/20/00/000/000/550 | Not displayed | en | Free wheel unit |  |  |  | Free wheel ARRIEL 2D. | 0.292.90.020.0 | 704A43622004 |  | TBO | Periodic |  |  |  | 5000 | FH | No |  | 0 | - | [20 empty] | See Column Description
AS 350 | 028 | 2025.12.19 | 2013.06.13 | 65 | 05-10-00 | TAIL ROTOR DRIVE | 65/20/00/000/000/125 | Not displayed | en | TGB |  |  |  | Must not be installed on helicopters with optional all-up weight extension installation: OP 3369. | 350A33-0200-06 350A33-0200-08 | - - |  | TBO | Periodic |  |  |  | 3000 | FH | No |  | 300 | FH |  |  | 288 | M | No |  | 180 | D | [12 empty] | See Column Description
AS 350 | 028 | 2025.12.19 | 2013.06.13 | 65 | 05-10-00 | TAIL ROTOR DRIVE | 65/20/00/000/000/330 | Not displayed | en | TGB |  |  |  |  | 350A33-0200-07 350A33-0200-09 350A33-0210-00 350A33-0210-01 | - - - - |  | TBO | Periodic |  |  |  | 3000 | FH | No |  | 300 | FH |  |  | 288 | M | No |  | 180 | D | [12 empty] | See Column Description
AS 350 | 028 | 2025.12.19 | 2013.06.13 | 67 | 05-10-00 | ROTOR FLIGHT CONTROLS | 67/30/00/402/000/025 | Not displayed | en | Main servocontrol |  |  |  | TSM or Overhaul. POST OP 3082 or POST OP 3346: Installation of a twin hydraulic power system. | SA7450-100 SA7650-100 SC8042 SC8043 | 704A44831170 704A44831171 704A44831102 704A44831103 |  | TBO | Periodic |  |  |  | 3000 | FH | No |  | 300 | FH |  |  | 240 | M | No | TSM | 180 | D | [12 empty] | See Column Description
AS 350 | 028 | 2025.12.19 | 2013.06.13 | 67 | 05-10-00 | ROTOR FLIGHT CONTROLS | 67/30/00/402/000/040 | Not displayed | en | Main servocontrol |  |  |  | TSM or Overhaul. | AC64182 AC66442 AC67030 AC67034 AC67244 AC67246 | 704A44831062 704A44831065 704A44831093 704A44831095 704A44831112 704A44831113 |  | TBO | Periodic |  |  |  | 1800 | FH | No |  | 180 | FH |  |  | 240 | M | No | TSM | 180 | D | [12 empty] | See Column Description
AS 350 | 028 | 2025.12.19 | 2013.06.13 | 67 | 05-10-00 | ROTOR FLIGHT CONTROLS | 67/30/00/402/000/090 | Not displayed | en | Main servocontrol |  |  |  | TSM or Overhaul. | AH4111-001 AH4112-001 SC5081 SC5081-1 SC5081-2 SC5082 SC5082-1 SC5082-2 SC5083 SC5083-1 SC5084 SC5084-1 | 704A44831181 704A44831180 704A44831123 704A44831137 704A44831159 704A44831124 704A44831136 704A44831160 704A44831141 704A44831161 704A44831140 704A44831162 |  | TBO | Periodic |  |  |  | 3000 | FH | No |  | 300 | FH |  |  | 240 | M | No | TSM | 180 | D | [12 empty] | See Column Description
AS 350 | 028 | 2025.12.19 | 2013.06.13 | 67 | 05-10-00 | ROTOR FLIGHT CONTROLS | 67/30/00/403/000/031 | Not displayed | en | Tail servocontrol |  |  |  | TSM or Overhaul. | AC66436 AC67032MOD2 AC67032MOD6 | 704A44831063 704A44831094 704A44831115 |  | TBO | Periodic |  |  |  | 1800 | FH | No |  | 180 | FH |  |  | 240 | M | No | TSM | 180 | D | [12 empty] | See Column Description
AS 350 | 028 | 2025.12.19 | 2013.06.13 | 67 | 05-10-00 | ROTOR FLIGHT CONTROLS | 67/30/00/403/000/033 | Not displayed | en | Tail servocontrol |  |  |  | TSM or Overhaul. Effective for any modification to the servocontrol. | AC67032 | 704A44831094 |  | TBO | Periodic |  |  |  | 1800 | FH | No |  | 180 | FH |  |  | 240 | M | No | TSM | 180 | D | [12 empty] | See Column Description
AS 350 | 028 | 2025.12.19 | 2013.06.13 | 67 | 05-10-00 | ROTOR FLIGHT CONTROLS | 67/30/00/403/000/070 | Not displayed | en | Tail servocontrol |  |  |  | TSM or Overhaul. | AH4113-001 SC5071 SC5071-1 SC5072 | 704A44831182 704A44831125 704A44831138 704A44831142 |  | TBO | Periodic |  |  |  | 3000 | FH | No |  | 300 | FH |  |  | 240 | M | No | TSM | 180 | D | [12 empty] | See Column Description
AS 350 | 028 | 2025.12.19 | 2013.06.13 | 80 | 05-10-00 | ENGINE STARTING | 80/00/00/402/000/050 | Not displayed | en | Starter generator |  |  |  | TSM or Overhaul. | 150SG122Q | 704A46101020 |  | TBO | Periodic |  |  |  | 900 | FH | No |  | 100 | FH |  |  | 60 | M | No | TSM | 0 | - | [12 empty] | See Column Description
AS 350 | 028 | 2025.12.19 | 2013.06.13 | 80 | 05-10-00 | ENGINE STARTING | 80/00/00/402/000/070 | Not displayed | en | Starter generator |  |  |  | TSM or Overhaul. | 200SGL130Q | 704A46101023 |  | TBO | Periodic |  |  |  | 900 | FH | No |  | 100 | FH |  |  | 60 | M | No | TSM | 0 | - | [12 empty] | See Column Description
AS 350 | 028 | 2025.12.19 | 2013.06.13 | 80 | 05-10-00 | ENGINE STARTING | 80/00/00/402/000/105 | Not displayed | en | Starter generator |  |  |  | TSM or Overhaul. | 150SG122Q-4 200SGL130Q-4 | 704A46101027 704A46101026 |  | TBO | Periodic |  |  |  | 1200 | FH | No |  | 120 | FH |  |  | 60 | M | No | TSM | 0 | - | [12 empty] | See Column Description
AS 350 | 028 | 2025.12.19 | 2013.06.13 | 80 | 05-10-00 | ENGINE STARTING | 80/00/02/000/000/020 | Not displayed | en | Starter generator |  |  |  | TSM or Overhaul. THALES. | 515-030 524-031 | 704A46101018 704A46101011 |  | TBO | Periodic |  |  |  | 1200 | FH | No |  | 20 | FH |  |  | 60 | M | No | TSM | 0 | - | [12 empty] | See Column Description
AS 350 | 028 | 2025.12.19 | 2013.06.13 | 21 | 05-11-00 | AIR CONDITIONING | 21/51/20/000/000/015 | Not displayed | en | Freon air conditioning system - Poly "V" belt |  |  |  |  | 5PK668 | - |  | OTL | Periodic | [11 empty] | 72 | M | No |  | 180 | D | [12 empty] | See Column Description
AS 350 | 028 | 2025.12.19 | 2013.06.13 | 21 | 05-11-00 | AIR CONDITIONING | 21/51/20/000/000/020 | Not displayed | en | Freon air conditioning system - Belt |  |  |  |  | 451400003 | - |  | OTL | Periodic |  |  |  | 1200 | FH | No |  | 120 | FH |  |  | 72 | M | No |  | 180 | D | [12 empty] | See Column Description
AS 350 | 028 | 2025.12.19 | 2013.06.13 | 25 | 05-11-00 | EQUIPMENTS AND FURNISHINGS | 25/62/10/401/000/060 | Not displayed | en | Cylinder |  |  |  | Return the equipment to an approved repairer for Overhaul and replacement of the bare cylinder. | 200740-2 | 704A42693012 |  | OTL | Periodic | [11 empty] | 180 | M | No | TSM | 0 | - | [12 empty] | See Column Description
AS 350 | 028 | 2025.12.19 | 2013.06.13 | 25 | 05-11-00 | EQUIPMENTS AND FURNISHINGS | 25/62/10/401/000/090 | Not displayed | en | LH float |  |  |  | If you wish to apply for an extension, return the assembly in question to the manufacturer for it to be examined. | 200733-0 218569-0 | - - |  | OTL | Periodic | [11 empty] | 120 | M | No | TSM | 0 | - | [12 empty] | See Column Description
AS 350 | 028 | 2025.12.19 | 2013.06.13 | 25 | 05-11-00 | EQUIPMENTS AND FURNISHINGS | 25/62/10/401/000/120 | Not displayed | en | RH float |  |  |  | If you wish to apply for an extension, return the assembly in question to the manufacturer for it to be examined. | 200734-0 218570-0 | - - |  | OTL | Periodic | [11 empty] | 120 | M | No | TSM | 0 | - | [12 empty] | See Column Description
AS 350 | 028 | 2025.12.19 | 2013.06.13 | 25 | 05-11-00 | EQUIPMENTS AND FURNISHINGS | 25/62/10/401/000/130 | Not displayed | en | RH outer cover |  |  |  | If you wish to apply for an extension, return the assembly in question to the manufacturer for it to be examined. | 200736-0 218572-0 | - - |  | OTL | Periodic | [11 empty] | 120 | M | No |  | 180 | D | [12 empty] | See Column Description
AS 350 | 028 | 2025.12.19 | 2013.06.13 | 25 | 05-11-00 | EQUIPMENTS AND FURNISHINGS | 25/62/10/401/000/140 | Not displayed | en | LH outer cover |  |  |  | If you wish to apply for an extension, return the assembly in question to the manufacturer for it to be examined. | 200735-0 218571-0 | - - |  | OTL | Periodic | [11 empty] | 120 | M | No |  | 180 | D | [12 empty] | See Column Description
AS 350 | 028 | 2025.12.19 | 2013.06.13 | 25 | 05-11-00 | EQUIPMENTS AND FURNISHINGS | 25/63/00/000/000/026 | Not displayed | en | Electric hoist 136 kg - Cable |  | Tropical and damp atmosphere Salt-laden atmosphere Sand-laden and/or dust-laden atmosphere |  | LUCAS AIR EQUIPEMENT/TRW/GOODRICH. TSM in original package. | 709628 709628-100 710656 710656-100 BL7505 | - - - - - |  | OTL | Periodic | [11 empty] | 24 84 | M M | No No | TSI TSM | 0 0 | - - |  |  | 500 | HC | No |  | 0 | - |  |  |  |  | See Column Description
AS 350 | 028 | 2025.12.19 | 2013.06.13 | 25 | 05-11-00 | EQUIPMENTS AND FURNISHINGS | 25/63/00/000/000/029 | Not displayed | en | Electric hoist 136 kg - Cable |  |  |  | LUCAS AIR EQUIPEMENT/TRW/GOODRICH. TSM in original package. | 709628 709628-100 710656 710656-100 BL7505 | - - - - - |  | OTL | Periodic | [11 empty] | 48 108 | M M | No No | TSI TSM | 0 0 | - - |  |  | 500 | HC | No |  | 0 | - |  |  |  |  | See Column Description
AS 350 | 028 | 2025.12.19 | 2013.06.13 | 25 | 05-11-00 | EQUIPMENTS AND FURNISHINGS | 25/63/00/000/000/035 | Not displayed | en | Electric hoist 450 lbs - Cable |  |  |  | BREEZE. | BL12606-1 | - |  | OTL | Periodic | [19 empty] | 500 | HC | No |  | 0 | - |  |  |  |  | See Column Description
AS 350 | 028 | 2025.12.19 | 2013.06.13 | 25 | 05-11-00 | EQUIPMENTS AND FURNISHINGS | 25/63/00/000/000/040 | Not displayed | en | Electric hoist 136 kg - Pyrotechnic cartridge |  |  |  | EQUIPEMENT/TRW/GOODRICH for MP/N 20CF4D. ERC BREEZE for MP/N BL7811 & MP/N Y-1265-12-1. TSM in original package. | 20CF4D BL7811 Y-1265-12-1 | N6714400100 - - |  | OTL | Periodic | [11 empty] | 36 60 | M M | No No | TSI TSM | 0 0 | - - | [12 empty] | See Column Description
AS 350 | 028 | 2025.12.19 | 2013.06.13 | 25 | 05-11-00 | EQUIPMENTS AND FURNISHINGS | 25/63/00/402/000/025 | Not displayed | en | Electric hoist 450 lbs - Pyrotechnic cartridge |  |  |  | BREEZE. TSM in original package. | Y126581 | 704A38710039 |  | OTL | Periodic | [11 empty] | 36 108 | M M | No No | TSI TSM | 0 0 | - - | [12 empty] | See Column Description
AS 350 | 028 | 2025.12.19 | 2013.06.13 | 25 | 05-11-00 | EQUIPMENTS AND FURNISHINGS | 25/66/00/000/000/005 | Not displayed | en | Battery pack |  |  |  | JOLLIET JE2/JE2NG. NOTE: Replacement of dry-cell unit for all transmissions exceeding 1 hour. | JE2-1978-3 JE2-1978-3NG | N6742450122 NR003100026 |  | OTL | Periodic | [11 empty] | 0 | ED | No |  | 0 | - | [12 empty] | See Column Description
AS 350 | 028 | 2025.12.19 | 2013.06.13 | 25 | 05-11-00 | EQUIPMENTS AND FURNISHINGS | 25/66/00/000/000/025 | Not displayed | en | Battery pack |  |  |  | ELT 910 NARCO. 1 OPH = 1 hour of operation except for testing or operation for an unknown duration. | 56995-0101 | - |  | OTL | Periodic | [11 empty] | 0 | ED | No |  | 0 | - |  |  | 1 | OPH | No |  | 0 | - |  |  |  |  | See Column Description
AS 350 | 028 | 2025.12.19 | 2013.06.13 | 25 | 05-11-00 | EQUIPMENTS AND FURNISHINGS | 25/66/00/000/000/060 | Not displayed | en | Battery |  |  |  | N15F210B DUKANE. | 810-418A | - |  | OTL | Periodic | [11 empty] | 24 | M | No | TSM | 0 | - | [12 empty] | See Column Description
AS 350 | 028 | 2025.12.19 | 2013.06.13 | 25 | 05-11-00 | EQUIPMENTS AND FURNISHINGS | 25/66/00/000/000/070 | Not displayed | en | Battery pack |  |  |  | ELT 96-406 SOCATA. MP/N ELT96A2560000000. 1 OPH = 1 hour of operation except for testing or operation for an unknown duration. | ELT90A2560102001 | - |  | OTL | Periodic | [11 empty] | 48 | M | No | TSM | 0 | - |  |  | 1 | OPH | No |  | 0 | - |  |  |  |  | See Column Description
AS 350 | 028 | 2025.12.19 | 2013.06.13 | 25 | 05-11-00 | EQUIPMENTS AND FURNISHINGS | 25/66/20/000/000/000 | Not displayed | en | Battery pack |  |  |  | KANNAD INTEGRA AP-H (ER). Battery kit equipped with MP/N 0141823K battery. 1 OPH = 1 hour of operation except for testing or operation for an unknown duration. | S1840510-01 | - |  | OTL | Periodic | [11 empty] | 0 | ED | No |  | 0 | - |  |  | 1 | OPH | No |  | 0 | - |  |  |  |  | See Column Description
AS 350 | 028 | 2025.12.19 | 2013.06.13 | 25 | 05-11-00 | EQUIPMENTS AND FURNISHINGS | 25/66/34/000/000/000 | Not displayed | en | Battery pack |  |  |  | KANNAD 406 AF. KANNAD 121AF-H. KANNAD 406AF-H. 1 OPH = 1 hour of operation except for testing or operation for an unknown duration. | S1820516-99 | - |  | OTL | Periodic | [11 empty] | 0 | ED | No |  | 0 | - |  |  | 1 | OPH | No |  | 0 | - |  |  |  |  | See Column Description
AS 350 | 028 | 2025.12.19 | 2013.06.13 | 26 | 05-11-00 | FIRE PROTECTION | 26/22/00/000/000/000 | Not displayed | en | Cabin fire extinguisher |  |  |  |  | 12085-01 H1 H1-0150101S H1-10 H1-10AIR H1-CODE0150101A P2H | S262A10T1001 704A32810007 704A32810009 704A32810003 704A32810008 704A32810009 704A32810006 |  | OTL | Periodic | [11 empty] | 120 | M | No | TSM | 0 | - | [12 empty] | See Column Description
AS 350 | 028 | 2025.12.19 | 2013.06.13 | 26 | 05-11-00 | FIRE PROTECTION | 26/22/00/000/000/010 | Not displayed | en | Cabin fire extinguisher |  |  |  |  | P3APP003010D | U262A50T1003 |  | OTL | Periodic | [11 empty] | 144 | M | No | TSM | 0 | - | [12 empty] | See Column Description
AS 350 | 028 | 2025.12.19 | 2013.06.13 | 26 | 05-11-00 | FIRE PROTECTION | 26/22/01/000/000/000 | Not displayed | en | Cabin fire extinguisher |  |  |  |  | PLA863520-00 | T262M50T0002 |  | OTL | Periodic | [11 empty] | 60 | M | No | TSM | 0 | - | [12 empty] | See Column Description
AS 350 | 028 | 2025.12.19 | 2013.06.13 | 28 | 05-11-00 | FUEL SYSTEM | 28/41/00/000/000/010 | Not displayed | en | Digital flowmeter - Battery | PRE AMENDMENT D |  |  | FAURE/HERMANN. OTL applicable for fuel flowmeter M/PN 744-082, M/PN 744-082-3, M/PN 744-098-1. Fuel flowmeter to be returned to the manufacturer for replacement of the battery. | LS210PS30 PS30 PS30LS210 | - - - |  | OTL | Periodic | [11 empty] | 24 36 | M M | No No | TSI TSM | 0 0 | - - | [12 empty] | See Column Description
AS 350 | 028 | 2025.12.19 | 2013.06.13 | 33 | 05-11-00 | LIGHTING SYSTEM | 33/45/03/000/000/000 | Not displayed | en | Searchlight - Aluminum gimbal arm |  |  |  | SPECTROLAB SX16. | 019058-21 019059 021715 021716 | - - - - |  | OTL | Periodic | [11 empty] | 84 | M | No |  | 180 | D | [12 empty] | See Column Description
AS 350 | 028 | 2025.12.19 | 2013.06.13 | 33 | 05-11-00 | LIGHTING SYSTEM | 33/45/03/000/000/010 | Not displayed | en | Searchlight - Steel gimbal arm |  |  |  | SPECTROLAB SX16. | 022929 022929-11 022929-81 | - - - |  | OTL | Periodic | [11 empty] | 120 | M | No |  | 180 | D | [12 empty] | See Column Description
AS 350 | 028 | 2025.12.19 | 2013.06.13 | 35 | 05-11-00 | OXYGEN | 35/30/01/000/000/000 | Not displayed | en | Oxygen cylinder shell |  |  |  |  | GLF311-1 | - |  | OTL | Periodic | [11 empty] | 300 | M | No | TSM | 0 | - | [12 empty] | See Column Description
AS 350 | 028 | 2025.12.19 | 2013.06.13 | 35 | 05-11-00 | OXYGEN | 35/30/01/000/000/010 | Not displayed | en | Oxygen cylinder shell |  | Salt-laden atmosphere |  |  | GLF311-1 | - |  | OTL | Periodic | [11 empty] | 180 | M | No | TSM | 0 | - | [12 empty] | See Column Description
AS 350 | 028 | 2025.12.19 | 2013.06.13 | 62 | 05-11-00 | ROTOR (S) | 62/30/00/000/000/230 | Not displayed | en | Swashplate - 4 contacts bearing |  |  |  |  | 121620 | 704A33651157 |  | OTL | Periodic |  |  |  | 4800 | FH | No |  | 300 | FH | [20 empty] | See Column Description
AS 350 | 028 | 2025.12.19 | 2013.06.13 | 62 | 05-11-00 | ROTOR (S) | 62/30/00/000/000/240 | Not displayed | en | Swashplate - 4 contacts bearing |  |  |  |  | Y51BB10843S2M74 | 704A33651158 |  | OTL | Periodic |  |  |  | 6300 | FH | No |  | 300 | FH | [20 empty] | See Column Description
AS 350 | 028 | 2025.12.19 | 2013.06.13 | 63 | 05-11-00 | ROTOR DRIVE (S) | 63/10/00/000/000/150 | Not displayed | en | Hydraulic pump - Belt |  |  |  |  | FILONTYPEFO ULTRALUGTYPEL1 | 704A33690004 704A33690003 |  | OTL | Periodic |  |  |  | 1200 | FH | No |  | 120 | FH | [20 empty] | See Column Description
AS 350 | 028 | 2025.12.19 | 2013.06.13 | 63 | 05-11-00 | ROTOR DRIVE (S) | 63/10/00/000/000/161 | Not displayed | en | Hydraulic pump - Poly "V" belt | PRE MOD 0720039 |  |  | Linked to belt driven hydraulic pumps. | POLY-V 597K4 | 704A33690008 |  | OTL | Periodic |  |  |  | 1800 | FH | No |  | 180 | FH |  |  | 72 | M | No |  | 180 | D | [12 empty] | See Column Description
AS 350 | 028 | 2025.12.19 | 2013.06.13 | 63 | 05-11-00 | ROTOR DRIVE (S) | 63/10/00/000/000/164 | Not displayed | en | Hydraulic pump - Poly "V" belt | POST MOD 0720039 |  |  | Linked to belt driven hydraulic pumps. OTL applicable only to aircraft equipped with single hydraulic. | POLY-V 597K4 | 704A33690008 |  | OTL | Periodic |  |  |  | 1200 | FH | No |  | 120 | FH |  |  | 72 | M | No |  | 180 | D | [12 empty] | See Column Description
AS 350 | 028 | 2025.12.19 | 2013.06.13 | 63 | 05-11-00 | ROTOR DRIVE (S) | 63/10/00/000/000/181 | Not displayed | en | Hydraulic pump - Drive bearing |  |  |  | Linked to belt driven hydraulic pumps | 594976 | 704A33651269 |  | OTL | Periodic |  |  |  | 3600 | FH | No |  | 300 | FH |  |  | 72 | M | No |  | 180 | D | [12 empty] | See Column Description
AS 350 | 028 | 2025.12.19 | 2013.06.13 | 63 | 05-11-00 | ROTOR DRIVE (S) | 63/10/00/000/000/182 | Not displayed | en | Hydraulic pump - Drive bearing |  |  |  |  | 593733 AB13547S1 F-594448 TTS6225 | 704A33651206 704A33651208 704A33651243 704A33651207 |  | OTL | Periodic |  |  |  | 3600 | FH | No |  | 300 | FH |  |  | 72 | M | No |  | 180 | D | [12 empty] | See Column Description
AS 350 | 028 | 2025.12.19 | 2013.06.13 | 63 | 05-11-00 | ROTOR DRIVE (S) | 63/20/00/000/000/045 | Not displayed | en | Oil filter - Filter cartridge |  |  |  |  | CH48108 FA01315A | - 7050A3632296 |  | OTL | Periodic |  |  |  | 750 | FH | No |  | 75 | FH |  |  | 24 | M | No |  | 73 | D | [12 empty] | See Column Description
AS 350 | 028 | 2025.12.19 | 2013.06.13 | 63 | 05-11-00 | ROTOR DRIVE (S) | 63/20/00/000/000/540 | Not displayed | en | Free wheel |  |  |  | TURBOMECA part number: 9.292.90.001.0 ARRIEL 2B/2B1 free wheel. | 350A35-1208-20 | - |  | OTL | Periodic |  |  |  | 3500 | FH | No |  | 0 | - | [20 empty] | See Column Description
AS 350 | 028 | 2025.12.19 | 2013.06.13 | 63 | 05-11-00 | ROTOR DRIVE (S) | 63/20/00/000/000/560 | Not displayed | en | Free wheel |  |  |  | Free wheel ARRIEL 2D. Fitted to the assembly free wheel: MP/N 0.292.90.020.0. | 9.560.90.123.0 | - |  | OTL | Periodic |  |  |  | 5000 | FH | No |  | 0 | - | [20 empty] | See Column Description
AS 350 | 028 | 2025.12.19 | 2013.06.13 | 63 | 05-11-00 | ROTOR DRIVE (S) | 63/20/00/000/000/570 | Not displayed | en | Front ball bearing of free wheel |  |  |  | Free wheel ARRIEL 2D. Fitted to the assembly free wheel: MP/N 0.292.90.020.0. | 9.606.65.100.1 | - |  | OTL | Periodic |  |  |  | 5000 | FH | No |  | 0 | - | [20 empty] | See Column Description
AS 350 | 028 | 2025.12.19 | 2013.06.13 | 63 | 05-11-00 | ROTOR DRIVE (S) | 63/20/00/000/000/580 | Not displayed | en | Rear ball bearing of free wheel |  |  |  | Free wheel ARRIEL 2D. Fitted to the assembly free wheel: MP/N 0.292.90.020.0. | 9.606.68.100.1 | - |  | OTL | Periodic |  |  |  | 5000 | FH | No |  | 0 | - | [20 empty] | See Column Description
AS 350 | 028 | 2025.12.19 | 2013.06.13 | 63 | 05-11-00 | ROTOR DRIVE (S) | 63/20/00/000/000/590 | Not displayed | en | Rear ball bearing of the assembly free wheel |  |  |  | Free wheel ARRIEL 2D. Fitted to the assembly free wheel: MP/N 0.292.90.020.0. | 9.606.49.060.6 | - |  | OTL | Periodic |  |  |  | 5000 | FH | No |  | 0 | - | [20 empty] | See Column Description
AS 350 | 028 | 2025.12.19 | 2013.06.13 | 63 | 05-11-00 | ROTOR DRIVE (S) | 63/20/00/000/000/610 | Not displayed | en | Free wheel - Bearing |  |  |  | ARRIEL 2B/2B1 free wheel. | ALL MP/N | - |  | OTL | Periodic |  |  |  | 7000 | FH | No |  | 0 | - | [20 empty] | See Column Description
AS 350 | 028 | 2025.12.19 | 2013.06.13 | 64 | 05-11-00 | TAIL ROTOR | 64/10/00/000/000/023 | Not displayed | en | Tail rotor blade - Laminated pitch half-bearing |  |  |  | Must not be mixed on a tail rotor blade assembly. | 579063 579153 | 704A33633116 704A33633261 |  | OTL | Periodic | [11 empty] | 120 | M | No | TSM | 0 | - | [12 empty] | See Column Description
AS 350 | 028 | 2025.12.19 | 2013.06.13 | 64 | 05-11-00 | TAIL ROTOR | 64/10/00/000/000/026 | Not displayed | en | Tail rotor blade - Laminated pitch half-bearing |  |  |  | Must not be mixed on a tail rotor blade assembly. | 579266 | 704A33633303 |  | OTL | Periodic |  |  |  | 1200 | FH | No |  | 120 | FH |  |  | 120 | M | No | TSM | 0 | - | [12 empty] | See Column Description
AS 350 | 028 | 2025.12.19 | 2013.06.13 | 65 | 05-11-00 | TAIL ROTOR DRIVE | 65/10/00/000/000/100 | Not displayed | en | Tail rotor drive shaft - Greasable bearing |  |  |  |  | 593404 | 704A33651181 |  | OTL | Periodic |  |  |  | 3600 | FH | No |  | 300 | FH |  |  | 60 | M | No |  | 180 | D | [12 empty] | See Column Description
AS 350 | 028 | 2025.12.19 | 2013.06.13 | 65 | 05-11-00 | TAIL ROTOR DRIVE | 65/20/00/000/000/305 | Not displayed | en | TRH pitch change unit - Greasable bearing |  |  |  |  | 704A33-651-210 | - |  | OTL | Periodic |  |  |  | 3000 | FH | No |  | 300 | FH | [20 empty] | See Column Description
AS 350 | 028 | 2025.12.19 | 2013.06.13 | 65 | 05-11-00 | TAIL ROTOR DRIVE | 65/20/00/000/000/315 | Not displayed | en | TRH pitch change unit - Bearing |  |  |  | The pitch change unit bearing is to be replaced during TGB Overhaul. | 6010-2RS1MT33CA | 704A33651003 |  | OTL | Periodic |  |  |  | 3000 | FH | No |  | 300 | FH | [20 empty] | See Column Description
AS 350 | 028 | 2025.12.19 | 2013.06.13 | 67 | 05-11-00 | ROTOR FLIGHT CONTROLS | 67/20/00/000/000/002 | Not displayed | en | Tail rotor control rod |  |  |  |  | 350A27-1910-07 350A27-1920-01 | - - |  | OTL | Periodic |  |  |  | 20000 | FH | No |  | 2000 | FH |  |  | 240 | M | No |  | 730 | D | [12 empty] | See Column Description
AS 350 | 028 | 2025.12.19 | 2013.06.13 | 21 | 05-12-00 | AIR CONDITIONING | 21/51/20/000/000/050 | Not displayed | en | Freon air conditioning system - Compressor |  |  |  |  | 350A500-5 5-AS350-34 | - - |  | OC | Periodic | [29 empty] | See Column Description
AS 350 | 028 | 2025.12.19 | 2013.06.13 | 24 | 05-12-00 | ELECTRICAL POWER | 24/31/00/000/000/005 | Not displayed | en | Battery |  |  |  |  | 150CH-1 | 7050A4243027 |  | OC | Periodic | [29 empty] | See Column Description
AS 350 | 028 | 2025.12.19 | 2013.06.13 | 24 | 05-12-00 | ELECTRICAL POWER | 24/31/00/000/000/008 | Not displayed | en | Battery |  |  |  |  | 151CH-1 | 7050A4243040 |  | OC | Periodic | [29 empty] | See Column Description
AS 350 | 028 | 2025.12.19 | 2013.06.13 | 25 | 05-12-00 | EQUIPMENTS AND FURNISHINGS | 25/00/00/000/000/000 | Not displayed | en | Belt and harness - Strap |  |  |  | Pilot, copilot, passenger and operator seat belt and harness straps. | ALL MP/N | - |  | OC | Periodic | [29 empty] | See Column Description
AS 350 | 028 | 2025.12.19 | 2013.06.13 | 28 | 05-12-00 | FUEL SYSTEM | 28/20/00/000/000/043 | Not displayed | en | Fuel pump |  |  |  |  | P94B12-209 P94B12-213 P99C16-623 | 704A44510042 704A44510055 704A44510057 |  | OC | Periodic | [29 empty] | See Column Description
AS 350 | 028 | 2025.12.19 | 2013.06.13 | 28 | 05-12-00 | FUEL SYSTEM | 28/41/00/000/000/011 | Not displayed | en | Digital flowmeter - Battery | POST AMENDMENT D |  |  | FAURE/HERMANN. Maintenance applicable for fuel flowmeter M/PN 744-082, M/PN 744-082-3, M/PN 744-098-1. | SL846-XOL | - |  | OC | Periodic | [29 empty] | See Column Description
AS 350 | 028 | 2025.12.19 | 2013.06.13 | 34 | 05-12-00 | NAVIGATION | 34/25/00/000/000/020 | Not displayed | en | Stand-by battery |  |  |  |  | EE0033 EE0033A | 704A46140000 704A46140000 |  | OC | Periodic | [29 empty] | See Column Description
AS 350 | 028 | 2025.12.19 | 2013.06.13 | 47 | 05-12-00 | WEAPONS ELECTRONICS | 47/50/10/000/000/010 | Not displayed | en | Flir |  |  |  | Star SAFIRE II. Replacement of the turret desiccant cartridge. | 3205562 | - |  | OC | Periodic | [29 empty] | See Column Description
AS 350 | 028 | 2025.12.19 | 2013.06.13 | 62 | 05-12-00 | ROTOR (S) | 62/20/00/000/000/065 | Not displayed | en | MRH assy |  |  |  |  | ALL MP/N | - |  | OC | Periodic | [29 empty] | See Column Description
AS 350 | 028 | 2025.12.19 | 2013.06.13 | 62 | 05-12-00 | ROTOR (S) | 62/20/00/403/000/006 | Not displayed | en | Vibration damper, spring type |  |  |  | If the vibration level deteriorates, check the anti-vibrator as per task 62-21-00, 6-11 (AMM). | 350A31-0033-06 | - |  | OC | Periodic | [29 empty] | See Column Description
AS 350 | 028 | 2025.12.19 | 2013.06.13 | 62 | 05-12-00 | ROTOR (S) | 62/30/00/000/000/015 | Not displayed | en | Main rotor mast |  |  |  |  | 350A37-0004-02 | - |  | OC | Periodic | [29 empty] | See Column Description
AS 350 | 028 | 2025.12.19 | 2013.06.13 | 62 | 05-12-00 | ROTOR (S) | 62/30/00/000/000/020 | Not displayed | en | Main rotor mast |  |  |  | OP 3082: Twin hydraulic system. | 355A37-0006-00 355A37-0006-01 | - - |  | OC | Periodic | [29 empty] | See Column Description
AS 350 | 028 | 2025.12.19 | 2013.06.13 | 63 | 05-12-00 | ROTOR DRIVE (S) | 63/10/00/000/000/035 | Not displayed | en | Engine-to-MGB coupling |  |  |  |  | ALL MP/N | - |  | OC | Periodic | [29 empty] | See Column Description
AS 350 | 028 | 2025.12.19 | 2013.06.13 | 63 | 05-12-00 | ROTOR DRIVE (S) | 63/30/00/000/000/070 | Not displayed | en | MGB suspension cross bar |  |  |  |  | ALL MP/N | - |  | OC | Periodic | [29 empty] | See Column Description
AS 350 | 028 | 2025.12.19 | 2013.06.13 | 64 | 05-12-00 | TAIL ROTOR | 64/10/00/000/000/005 | Not displayed | en | Tail rotor assy |  |  |  |  | ALL MP/N | - |  | OC | Periodic | [29 empty] | See Column Description
AS 350 | 028 | 2025.12.19 | 2013.06.13 | 64 | 05-12-00 | TAIL ROTOR | 64/10/00/000/000/020 | Not displayed | en | Tail rotor blade - Laminated pitch half-bearing |  |  |  | Must not be mixed on a tail rotor blade assembly. Record replacement of laminated half-bearing on the FM of the blade assembly. | 704A33-633-091 | - |  | OC | Periodic | [29 empty] | See Column Description
AS 350 | 028 | 2025.12.19 | 2013.06.13 | 65 | 05-12-00 | TAIL ROTOR DRIVE | 65/10/00/000/000/050 | Not displayed | en | Tail rotor drive shaft assembly |  |  |  |  | ALL MP/N | - |  | OC | Periodic | [29 empty] | See Column Description
AS 350 | 028 | 2025.12.19 | 2013.06.13 | 65 | 05-12-00 | TAIL ROTOR DRIVE | 65/20/00/000/000/300 | Not displayed | en | TRH pitch change unit |  |  |  |  | 350A33-2004-05 350A33-2004-06 350A33-2030-00 350A33-2167-00 350A33-2167-01 | - - - - - |  | OC | Periodic | [29 empty] | See Column Description
AS 350 | 028 | 2025.12.19 | 2013.06.13 | 65 | 05-12-00 | TAIL ROTOR DRIVE | 65/20/00/000/000/420 | Not displayed | en | TRH laminated hinge |  |  |  | Must not be mixed on the same hub. Record replacement of laminated hinge on the TGB log card. | 563-073 | 704A33633078 |  | OC | Periodic | [29 empty] | See Column Description
AS 350 | 028 | 2025.12.19 | 2013.06.13 | 65 | 05-12-00 | TAIL ROTOR DRIVE | 65/20/00/000/000/425 | Not displayed | en | TRH laminated hinge |  |  |  | Must not be mixed on the same hub. Record replacement of laminated hinge on the TGB log card. Delivered in pairs: MP/N 350A33-2153-00. | 579-091 | 704A33633171 |  | OC | Periodic | [29 empty] | See Column Description
AS 350 | 028 | 2025.12.19 | 2013.06.13 | 65 | 05-12-00 | TAIL ROTOR DRIVE | 65/20/00/401/000/265 | Not displayed | en | TRH |  |  |  |  | 350A33-2119-05 | - |  | OC | Periodic | [29 empty] | See Column Description
AS 350 | 028 | 2025.12.19 | 2013.06.13 | 05 | 05-20-00 | TIME LIMITS/MAINTENANCE CHECKS | 05/21/00/605/000/000 | Not displayed | en | Daily check in cold weather |  |  |  | GVI¦FT¦GR |  |  |  | - | Periodic | [19 empty] | 0 | - | No |  | 0 | - | AMM | 05-40-00, 6-3 |  |  | See Column Description
AS 350 | 028 | 2025.12.19 | 2013.06.13 | 71 | 05-20-00 | POWER PLANT | 71/00/00/000/000/010 | Not displayed | en | Power plant air intake (ALF) | PRE MOD 073453 |  |  | Visual check of the attachments. VC |  |  |  | - | Periodic |  |  |  | 0 | ALF | No |  | 0 | - | [16 empty] | AMM | 05-40-00, 6-6 |  |  | See Column Description
AS 350 | 028 | 2025.12.19 | 2013.06.13 | 62 | 05-20-01 | ROTOR (S) | 62/10/20/601/000/020 | Not displayed | en | Main rotor blade |  | Sand-laden and/or dust-laden atmosphere |  | Check for erosion. In the event of intensive operation in heavily sand-laden areas, all the necessary measures should be taken to ensure optimum operation of the aircraft, if necessary, by shortening the suggested intervals. GVI |  |  |  | - | Periodic |  |  |  | 10 | FH | No |  | 1 | FH | [16 empty] | AMM | 62-11-00, 6-3 |  |  | See Column Description
AS 350 | 028 | 2025.12.19 | 2013.06.13 | 64 | 05-20-01 | TAIL ROTOR | 64/10/00/000/000/220 | Not displayed | en | Tail rotor blade |  | Sand-laden and/or dust-laden atmosphere |  | Check for erosion. In the event of intensive operation in heavily sand-laden areas, all the necessary measures should be taken to ensure optimum operation of the aircraft, if necessary, by shortening the suggested intervals. GVI |  |  |  | - | Periodic |  |  |  | 10 | FH | No |  | 1 | FH | [16 empty] | AMM | 64-10-00, 6-1 |  |  | See Column Description
AS 350 | 028 | 2025.12.19 | 2013.06.13 | 05 | 05-20-02 | TIME LIMITS/MAINTENANCE CHECKS | 05/21/00/000/000/000 | Not displayed | en | P-Check |  |  |  | Note: Operations can be carried out by a crew member. GVI |  |  |  | - | Periodic |  |  |  | 10 | FH | No |  | 0 | - |  |  | 1 | M | No |  | 0 | - | [8 empty] | AMM | 05-40-00, 6-7 |  |  | See Column Description
AS 350 | 028 | 2025.12.19 | 2013.06.13 | 21 | 05-21-00 | AIR CONDITIONING | 21/21/00/000/000/000 | Not displayed | en | Heating pipe | PRE MOD 074765 // PRE MOD 074866 |  |  | P2 installation. Check of the condition of the heat insulation and to make sure that there is no corrosion on the visible parts. If necessary, replace the pipes in accordance with task 21-21-00, 4-2 (AMM). DI |  |  |  | - | Periodic |  |  |  | 150 | FH | No |  | 15 | FH |  |  | 12 | M | No |  | 36 | D | [8 empty] | AMM | 21-21-00, 6-1 |  |  | See Column Description
AS 350 | 028 | 2025.12.19 | 2013.06.13 | 25 | 05-21-00 | EQUIPMENTS AND FURNISHINGS | 25/10/11/000/000/050 | Not displayed | en | Pilot and copilot seats |  |  |  | FISCHER H110. Visual check. GVI |  |  |  | - | Periodic |  |  |  | 150 | FH | No |  | 15 | FH |  |  | 12 | M | No |  | 36 | D | [8 empty] | AMM | 25-21-00, 6-4 |  |  | See Column Description
AS 350 | 028 | 2025.12.19 | 2013.06.13 | 25 | 05-21-00 | EQUIPMENTS AND FURNISHINGS | 25/10/12/000/000/050 | Not displayed | en | Pilot and copilot seats |  |  |  | FISCHER H140. Visual check. GVI |  |  |  | - | Periodic |  |  |  | 150 | FH | No |  | 15 | FH |  |  | 12 | M | No |  | 36 | D | [8 empty] | AMM | 25-21-00, 6-9 |  |  | See Column Description
AS 350 | 028 | 2025.12.19 | 2013.06.13 | 52 | 05-21-00 | DOORS | 52/30/00/000/000/030 | Not displayed | en | Lateral cargo door |  |  |  | Functional test - Indicating system. FT |  |  |  | - | Periodic |  |  |  | 150 | FH | No |  | 15 | FH |  |  | 12 | M | No |  | 36 | D | [8 empty] | AMM | 52-31-00, 5-2 |  |  | See Column Description
AS 350 | 028 | 2025.12.19 | 2013.06.13 | 62 | 05-21-00 | ROTOR (S) | 62/20/00/000/000/205 | Not displayed | en | Starflex star |  |  |  | Checking B/C/D/F areas. GVI |  |  |  | - | Periodic |  |  |  | 150 | FH | No |  | 15 | FH |  |  | 12 | M | No |  | 36 | D | [8 empty] | AMM | 62-21-00, 6-1 |  |  | See Column Description
AS 350 | 028 | 2025.12.19 | 2013.06.13 | 62 | 05-21-00 | ROTOR (S) | 62/20/00/000/000/207 | Not displayed | en | Starflex star - Swivel bearing |  |  |  | Visual check and play check. GVI |  |  |  | - | Periodic |  |  |  | 150 | FH | No |  | 15 | FH |  |  | 12 | M | No |  | 36 | D | [8 empty] | AMM | 62-21-00, 6-2 |  |  | See Column Description
AS 350 | 028 | 2025.12.19 | 2013.06.13 | 62 | 05-21-00 | ROTOR (S) | 62/30/00/000/000/163 | Not displayed | en | Swashplates |  |  |  | Greasing the bearing. LUB |  |  |  | - | Periodic |  |  |  | 150 | FH | No |  | 15 | FH |  |  | 12 | M | No |  | 36 | D | [8 empty] | AMM | 62-32-00, 3-1 |  |  | See Column Description
AS 350 | 028 | 2025.12.19 | 2013.06.13 | 62 | 05-21-00 | ROTOR (S) | 62/30/00/000/000/320 | Not displayed | en | Scissors bushings and attachment bolts |  | Sand-laden and/or dust-laden atmosphere |  | Greasing. LUB |  |  |  | - | Periodic |  |  |  | 150 | FH | No |  | 15 | FH |  |  | 12 | M | No |  | 36 | D | [8 empty] | AMM | 62-33-00, 3-1 |  |  | See Column Description
AS 350 | 028 | 2025.12.19 | 2013.06.13 | 63 | 05-21-00 | ROTOR DRIVE (S) | 63/10/00/000/000/060 | Not displayed | en | Flexible coupling |  |  |  | Visual check. VC |  |  |  | - | Periodic |  |  |  | 150 | FH | No |  | 15 | FH |  |  | 12 | M | No |  | 36 | D | [8 empty] | AMM | 63-11-00, 6-18 |  |  | See Column Description
AS 350 | 028 | 2025.12.19 | 2013.06.13 | 63 | 05-21-00 | ROTOR DRIVE (S) | 63/10/00/000/000/066 | Not displayed | en | Hydraulic pump - Drive-belt and bearing |  |  |  | Linked to belt driven hydraulic pumps. Check. VC |  |  |  | - | Periodic |  |  |  | 150 | FH | No |  | 15 | FH |  |  | 12 | M | No |  | 36 | D | [8 empty] | AMM AMM | 63-11-00, 6-2 63-11-00, 6-15 |  |  | See Column Description
AS 350 | 028 | 2025.12.19 | 2013.06.13 | 63 | 05-21-00 | ROTOR DRIVE (S) | 63/10/00/000/000/200 | Not displayed | en | Hydraulic pump - Belt drive | PRE MOD 079561 & PRE MOD 079566 |  |  | Splines greasing. LUB |  |  |  | - | Periodic |  |  |  | 150 | FH | No |  | 15 | FH |  |  | 12 | M | No |  | 36 | D | [8 empty] | AMM | 63-11-00, 3-2 |  |  | See Column Description
AS 350 | 028 | 2025.12.19 | 2013.06.13 | 63 | 05-21-00 | ROTOR DRIVE (S) | 63/20/00/000/000/100 | Not displayed | en | Hydraulic pump - Flexible coupling | POST MOD 0770000 |  |  | Visual check GVI |  |  |  | - | Periodic |  |  |  | 150 | FH | No |  | 15 | FH |  |  | 12 | M | No |  | 36 | D | [8 empty] | AMM | 63-21-00, 6-3 |  |  | See Column Description
AS 350 | 028 | 2025.12.19 | 2013.06.13 | 63 | 05-21-00 | ROTOR DRIVE (S) | 63/20/00/000/000/105 | Not displayed | en | Hydraulic pump - Flexible coupling | POST MOD 0770004 |  |  | Visual check GVI |  |  |  | - | Periodic |  |  |  | 150 | FH | No |  | 15 | FH |  |  | 12 | M | No |  | 36 | D | [8 empty] | AMM | 63-21-00,6-3 |  |  | See Column Description
AS 350 | 028 | 2025.12.19 | 2013.06.13 | 65 | 05-21-00 | TAIL ROTOR DRIVE | 65/10/00/000/000/200 | Not displayed | en | Rubber sleeve | POST MOD 079059 |  |  | Visual check. VC |  |  |  | - | Periodic |  |  |  | 150 | FH | No |  | 15 | FH |  |  | 12 | M | No |  | 36 | D | [8 empty] | AMM | 65-11-00, 6-13 |  |  | See Column Description
AS 350 | 028 | 2025.12.19 | 2013.06.13 | 77 | 05-21-00 | ENGINE INDICATING | 77/00/00/601/000/000 | Not displayed | en | FADEC unit |  |  |  | FADEC self-test. Engine ARRIEL 2B/2B1. FT |  |  |  | - | Periodic |  |  |  | 150 | FH | No |  | 15 | FH |  |  | 12 | M | No |  | 36 | D | [8 empty] | AMM | 73-20-00, 6-1 |  |  | See Column Description
AS 350 | 028 | 2025.12.19 | 2013.06.13 | 25 | 05-21-01 | EQUIPMENTS AND FURNISHINGS | 25/10/11/000/000/000 | Not displayed | en | Pilot and copilot seats - Seat buckets and attachments |  |  |  | Visual check. GVI | 350A77-0068-01 | - |  | - | Periodic |  |  |  | 150 | FH | No |  | 15 | FH | [16 empty] | AMM | 25-21-00, 6-1 |  |  | See Column Description
AS 350 | 028 | 2025.12.19 | 2013.06.13 | 29 | 05-21-01 | HYDRAULIC POWER | 29/10/10/501/000/000 | Not displayed | en | Single hydraulic generation system - Servocontrol |  |  |  | Check of the electrical system part. DI |  |  |  | - | Periodic |  |  |  | 150 | FH | No |  | 15 | FH | [16 empty] | AMM | 29-10-00, 5-1 |  |  | See Column Description
AS 350 | 028 | 2025.12.19 | 2013.06.13 | 53 | 05-21-01 | FUSELAGE | 53/10/00/000/000/080 | Not displayed | en | Transmission deck | [PRE MOD 073362 // PRE MOD 073342] & POST AMM 53-10-00, 8-14 |  |  | Check. CLN¦GVI |  |  |  | - | Periodic |  |  |  | 150 | FH | No |  | 15 | FH | [16 empty] | AMM | 53-10-00, 6-1 |  |  | See Column Description
AS 350 | 028 | 2025.12.19 | 2013.06.13 | 53 | 05-21-01 | FUSELAGE | 53/10/00/000/000/120 | Not displayed | en | Longitudinal bulkheads | PRE MOD 074349 |  |  | Visual check. GVI |  |  |  | - | Periodic |  |  |  | 150 | FH | No |  | 15 | FH | [16 empty] | AMM | 53-10-00, 6-2 |  |  | See Column Description
AS 350 | 028 | 2025.12.19 | 2013.06.13 | 53 | 05-21-01 | FUSELAGE | 53/10/01/000/000/000 | Not displayed | en | Tail rotor drive shaft bearing bracket mounts |  |  |  | Visual check of the bearing bracket mounts. GVI |  |  |  | - | Periodic |  |  |  | 150 | FH | No |  | 15 | FH | [16 empty] | AMM | 53-31-00, 6-4 |  |  | See Column Description
AS 350 | 028 | 2025.12.19 | 2013.06.13 | 55 | 05-21-01 | STABILIZER | 55/20/00/000/000/030 | Not displayed | en | Upper and lower fin |  |  |  | Check of skin. GVI |  |  |  | - | Periodic |  |  |  | 150 | FH | No |  | 15 | FH | [16 empty] | AMM | 55-20-00, 6-1 |  |  | See Column Description
AS 350 | 028 | 2025.12.19 | 2013.06.13 | 62 | 05-21-01 | ROTOR (S) | 62/10/00/000/000/005 | Not displayed | en | Skin |  |  |  | Check the skin in the area between 900mm and the blade tip. GVI |  |  |  | - | Periodic |  |  |  | 150 | FH | No |  | 15 | FH | [16 empty] | AMM | 62-11-00, 6-3 |  |  | See Column Description
AS 350 | 028 | 2025.12.19 | 2013.06.13 | 62 | 05-21-01 | ROTOR (S) | 62/30/00/000/000/205 | Not displayed | en | Rotating swashplate – 4 contacts bearing |  |  |  | Inspection of free rotation. Operation to be performed from 5100 FH to 6600 FH of the OTL. DI | Y51BB10843S2M74 | 704A33651158 |  | - | Periodic |  |  |  | 150 | FH | No |  | 15 | FH | [16 empty] | AMM | 62-32-00, 6-8 |  |  | See Column Description
AS 350 | 028 | 2025.12.19 | 2013.06.13 | 62 | 05-21-01 | ROTOR (S) | 62/30/00/000/000/370 | Not displayed | en | Pitch change rod |  |  |  | Check the alignement of the red paint line between the bolt head and the pitch horn and between the nut and the pitch horn (upper axis of the pitch rod). VC |  |  |  | - | Periodic |  |  |  | 150 | FH | No |  | 15 | FH | [16 empty] | AMM | 62-33-00, 6-8 |  |  | See Column Description
AS 350 | 028 | 2025.12.19 | 2013.06.13 | 63 | 05-21-01 | ROTOR DRIVE (S) | 63/20/00/000/000/065 | Not displayed | en | Spectrometric Oil Analysis Program (SOAP) |  |  |  | The sample must be taken during the inspection nearest to each due time. Oil monitoring using SOAP is optional. SDI |  |  |  | - | Periodic |  |  |  | 150 | FH | No |  | 15 | FH | [16 empty] | AMM | 60-00-00, 6-1 |  |  | See Column Description
AS 350 | 028 | 2025.12.19 | 2013.06.13 | 63 | 05-21-01 | ROTOR DRIVE (S) | 63/30/00/000/000/100 | Not displayed | en | MGB suspension cross bar |  |  |  | Check of laminated stops without removal. GVI |  |  |  | - | Periodic |  |  |  | 150 | FH | No |  | 15 | FH | [16 empty] | AMM | 63-31-00, 6-5 |  |  | See Column Description
AS 350 | 028 | 2025.12.19 | 2013.06.13 | 65 | 05-21-01 | TAIL ROTOR DRIVE | 65/10/00/000/000/003 | Not displayed | en | Tail rotor drive shaft |  |  |  | Condition check. GVI |  |  |  | - | Periodic |  |  |  | 150 | FH | No |  | 15 | FH | [16 empty] | AMM AMM AMM AMM | 65-11-00, 6-11 65-11-00, 6-13 65-11-00, 6-14 65-21-00, 6-20 |  |  | See Column Description
AS 350 | 028 | 2025.12.19 | 2013.06.13 | 65 | 05-21-01 | TAIL ROTOR DRIVE | 65/20/00/000/000/055 | Not displayed | en | Spectrometric Oil Analysis Program (SOAP) |  |  |  | The sample must be taken during the inspection nearest to each due time. Oil monitoring using SOAP is optional. SDI |  |  |  | - | Periodic |  |  |  | 150 | FH | No |  | 15 | FH | [16 empty] | AMM | 60-00-00, 6-1 |  |  | See Column Description
AS 350 | 028 | 2025.12.19 | 2013.06.13 | 65 | 05-21-01 | TAIL ROTOR DRIVE | 65/20/00/000/000/270 | Not displayed | en | Pitch change unit - Swivel bearing |  |  |  | Check. DI | 350A33-2004-03 350A33-2004-05 350A33-2004-06 350A33-2030-00 350A33-2167-01 | - - - - - |  | - | Periodic |  |  |  | 150 | FH | No |  | 15 | FH | [16 empty] | AMM | 65-21-00, 6-16 |  |  | See Column Description
AS 350 | 028 | 2025.12.19 | 2013.06.13 | 65 | 05-21-01 | TAIL ROTOR DRIVE | 65/20/00/000/000/370 | Not displayed | en | TRH pitch change unit - Labyrinth seal - Lock washer | PRE MOD 076550 |  |  | Check. GVI |  |  |  | - | Periodic |  |  |  | 150 | FH | No |  | 15 | FH | [16 empty] | AMM | 65-21-00, 6-15 |  |  | See Column Description
AS 350 | 028 | 2025.12.19 | 2013.06.13 | 65 | 05-21-01 | TAIL ROTOR DRIVE | 65/20/00/601/000/060 | Not displayed | en | Pitch control lever - Yoke lugs |  |  |  | Check. DI |  |  |  | - | Periodic |  |  |  | 150 | FH | No |  | 15 | FH | [16 empty] | AMM | 65-21-00, 6-24 |  |  | See Column Description
AS 350 | 028 | 2025.12.19 | 2013.06.13 | 76 | 05-21-01 | ENGINE CONTROLS | 76/00/00/000/000/030 | Not displayed | en | Engine fuel flow control - Twist grip | POST MOD 073222 & PRE MOD 073261 |  |  | Functional check of the solenoid of the twist grip. FT |  |  |  | - | Periodic |  |  |  | 150 | FH | No |  | 15 | FH | [16 empty] | AMM | 76-12-02, 6-1 |  |  | See Column Description
AS 350 | 028 | 2025.12.19 | 2013.06.13 | 24 | 05-21-02 | ELECTRICAL POWER | 24/31/00/000/000/060 | Not displayed | en | Battery |  |  |  | Check. DI | 150CH-1 | 7050A4243027 |  | - | Periodic | [11 empty] | 12 | M | No |  | 36 | D | [8 empty] | AMM | 24-33-00, 6-2 |  |  | See Column Description
AS 350 | 028 | 2025.12.19 | 2013.06.13 | 24 | 05-21-02 | ELECTRICAL POWER | 24/31/00/000/000/065 | Not displayed | en | Battery |  |  |  | Check. DI | 151CH-1 | 7050A4243040 |  | - | Periodic | [11 empty] | 12 | M | No |  | 36 | D | [8 empty] | AMM | 24-33-00, 6-2 |  |  | See Column Description
AS 350 | 028 | 2025.12.19 | 2013.06.13 | 25 | 05-21-02 | EQUIPMENTS AND FURNISHINGS | 25/00/00/000/000/015 | Not displayed | en | Belt and harness - Strap |  |  |  | Check and functional test. Operation to be carried out each 12 M (margin 36D) or after each installation of the seat or of the harness. DI¦FT |  |  |  | - | Periodic | [11 empty] | 12 | M | No |  | 36 | D | [8 empty] | AMM AMM | 25-20-00, 5-1 25-20-00, 6-1 |  |  | See Column Description
AS 350 | 028 | 2025.12.19 | 2013.06.13 | 25 | 05-21-02 | EQUIPMENTS AND FURNISHINGS | 25/10/40/000/000/000 | Not displayed | en | APPAREO camera |  |  |  | Functional test. FT |  |  |  | - | Periodic | [11 empty] | 12 | M | No |  | 36 | D | [8 empty] | AMM | 25-10-40, 5-2 |  |  | See Column Description
AS 350 | 028 | 2025.12.19 | 2013.06.13 | 25 | 05-21-02 | EQUIPMENTS AND FURNISHINGS | 25/66/20/000/000/020 | Not displayed | en | Emergency locator transmitter |  |  |  | KANNAD INTEGRA AP-H (ER). Installation check. DI¦FT |  |  |  | - | Periodic | [11 empty] | 12 | M | No |  | 36 | D | [8 empty] | AMM | 25-66-20, 6-1 |  |  | See Column Description
AS 350 | 028 | 2025.12.19 | 2013.06.13 | 25 | 05-21-02 | EQUIPMENTS AND FURNISHINGS | 25/66/34/000/000/030 | Not displayed | en | Emergency locator transmitter |  |  |  | KANNAD 406 AF. KANNAD 121 AF-H. KANNAD 406 AF-H. Installation check. DI¦FT |  |  |  | - | Periodic | [11 empty] | 12 | M | No |  | 36 | D | [8 empty] | AMM | 25-66-02, 6-1 |  |  | See Column Description
AS 350 | 028 | 2025.12.19 | 2013.06.13 | 26 | 05-21-02 | FIRE PROTECTION | 26/22/01/000/000/020 | Not displayed | en | Cabin fire extinguisher |  |  |  | Weighing. Interval starting from the date of manufacture. WGH | 12085-01 PLA863520-00 | S262A10T1001 T262M50T0002 |  | - | Periodic | [11 empty] | 12 | M | No |  | 36 | D | [8 empty] | AMM | 26-21-00, 6-2 |  |  | See Column Description
AS 350 | 028 | 2025.12.19 | 2013.06.13 | 31 | 05-21-02 | IND./RECORDING SYSTEMS | 31/33/01/000/000/000 | Not displayed | en | AIRS-400 Camera |  |  |  | Functional test. FT | 153510-000170 | 706A35331005 |  | - | Periodic | [11 empty] | 12 | M | No |  | 36 | D | [8 empty] | AMM | 31-33-01, 6-1 |  |  | See Column Description
AS 350 | 028 | 2025.12.19 | 2013.06.13 | 34 | 05-21-02 | NAVIGATION | 34/25/00/000/000/030 | Not displayed | en | Calibration battery GI 275 |  |  |  | FT | 010-01912-30 011-04489-30 | 704A47331111 704A47331111 |  | - | Periodic | [11 empty] | 12 | M | No |  | 36 | D | [8 empty] | AMM | 34-25-32, 5-2 |  |  | See Column Description
AS 350 | 028 | 2025.12.19 | 2013.06.13 | 24 | 05-22-00 | ELECTRICAL POWER | 24/00/00/000/000/001 | Not displayed | en | Starter generator harness |  |  |  | Detailed inspection of the harness. DI |  |  |  | - | Periodic |  |  |  | 750 | FH | No |  | 75 | FH |  |  | 24 | M | No |  | 73 | D | [8 empty] | AMM | 24-00-00, 6-3 |  |  | See Column Description
AS 350 | 028 | 2025.12.19 | 2013.06.13 | 24 | 05-22-00 | ELECTRICAL POWER | 24/31/00/000/000/091 | Not displayed | en | Electrical power |  |  |  | Check: - battery, - electrical master box, - ground power receptacle. DI |  |  |  | - | Periodic |  |  |  | 750 | FH | No |  | 75 | FH |  |  | 24 | M | No |  | 73 | D | [8 empty] | AMM | 24-00-00, 6-1 |  |  | See Column Description
AS 350 | 028 | 2025.12.19 | 2013.06.13 | 25 | 05-22-00 | EQUIPMENTS AND FURNISHINGS | 25/10/11/000/000/041 | Not displayed | en | Pilot and copilot seats |  |  |  | Check. DI | 350A77-0068-01 | - |  | - | Periodic |  |  |  | 750 | FH | No |  | 75 | FH |  |  | 24 | M | No |  | 73 | D | [8 empty] | AMM | 25-21-00, 6-1 |  |  | See Column Description
AS 350 | 028 | 2025.12.19 | 2013.06.13 | 26 | 05-22-00 | FIRE PROTECTION | 26/10/00/000/000/040 | Not displayed | en | Hermetic fire detector |  |  |  | Condition and continuity check (ARRIEL 2B & 2B1). DI |  |  |  | - | Periodic |  |  |  | 750 | FH | No |  | 75 | FH |  |  | 24 | M | No |  | 73 | D | [8 empty] | AMM | 26-11-00, 6-2 |  |  | See Column Description
AS 350 | 028 | 2025.12.19 | 2013.06.13 | 28 | 05-22-00 | FUEL SYSTEM | 28/00/00/000/000/004 | Not displayed | en | Fuel system |  |  |  | Check. DI |  |  |  | - | Periodic |  |  |  | 750 | FH | No |  | 75 | FH |  |  | 24 | M | No |  | 73 | D | [8 empty] | AMM | 28-00-00, 6-1 |  |  | See Column Description
AS 350 | 028 | 2025.12.19 | 2013.06.13 | 28 | 05-22-00 | FUEL SYSTEM | 28/00/00/402/000/001 | Not displayed | en | Fuel tank |  |  |  | Check. DI |  |  |  | - | Periodic |  |  |  | 750 | FH | No |  | 75 | FH |  |  | 24 | M | No |  | 73 | D | [8 empty] | AMM | 28-11-00, 6-1 |  |  | See Column Description
AS 350 | 028 | 2025.12.19 | 2013.06.13 | 28 | 05-22-00 | FUEL SYSTEM | 28/00/00/502/000/002 | Not displayed | en | Fuel tank |  |  |  | Adjustment - Strap tension RTQ |  |  |  | - | Periodic |  |  |  | 750 | FH | No |  | 75 | FH |  |  | 24 | M | No |  | 73 | D | [8 empty] | AMM | 28-11-00, 5-1 |  |  | See Column Description
AS 350 | 028 | 2025.12.19 | 2013.06.13 | 28 | 05-22-00 | FUEL SYSTEM | 28/10/00/000/000/000 | Not displayed | en | Fueling system | POST MOD 073034 |  |  | Cleaning of the strainer. CLN |  |  |  | - | Periodic |  |  |  | 750 | FH | No |  | 75 | FH |  |  | 24 | M | No |  | 73 | D | [8 empty] | AMM | 28-11-00, 4-4 |  |  | See Column Description
AS 350 | 028 | 2025.12.19 | 2013.06.13 | 28 | 05-22-00 | FUEL SYSTEM | 28/10/00/000/000/021 | Not displayed | en | Fuel shut-off valve |  |  |  | Functional test. FT |  |  |  | - | Periodic |  |  |  | 750 | FH | No |  | 75 | FH |  |  | 24 | M | No |  | 73 | D | [8 empty] | AMM | 28-21-00, 5-2 |  |  | See Column Description
AS 350 | 028 | 2025.12.19 | 2013.06.13 | 28 | 05-22-00 | FUEL SYSTEM | 28/20/00/000/000/001 | Not displayed | en | Fuel distribution - Fuel filter |  |  |  | Fuel filter pre-clogging indication functionnal test (ARRIEL 2B & 2B1). FT |  |  |  | - | Periodic |  |  |  | 750 | FH | No |  | 75 | FH |  |  | 24 | M | No |  | 73 | D | [8 empty] | AMM | 28-00-00, 5-1 |  |  | See Column Description
AS 350 | 028 | 2025.12.19 | 2013.06.13 | 28 | 05-22-00 | FUEL SYSTEM | 28/40/00/000/000/001 | Not displayed | en | Fuel gaging system |  |  |  | Rigging. RIG |  |  |  | - | Periodic |  |  |  | 750 | FH | No |  | 75 | FH |  |  | 24 | M | No |  | 73 | D | [8 empty] | AMM | 28-41-00, 5-1 |  |  | See Column Description
AS 350 | 028 | 2025.12.19 | 2013.06.13 | 28 | 05-22-00 | FUEL SYSTEM | 28/41/00/000/000/021 | Not displayed | en | Low fuel level warning |  |  |  | Functional test. FT |  |  |  | - | Periodic |  |  |  | 750 | FH | No |  | 75 | FH |  |  | 24 | M | No |  | 73 | D | [8 empty] | AMM | 28-41-00, 5-2 |  |  | See Column Description
AS 350 | 028 | 2025.12.19 | 2013.06.13 | 29 | 05-22-00 | HYDRAULIC POWER | 29/10/00/000/000/040 | Not displayed | en | MGB Hydraulic pump |  |  |  | Linked to hydraulic pump P2BAN1001FL30C01S / 704A44310027. Greasing. LUB |  |  |  | - | Periodic |  |  |  | 750 | FH | No |  | 75 | FH |  |  | 24 | M | No |  | 73 | D | [8 empty] | AMM | 29-12-02, 3-1 |  |  | See Column Description
AS 350 | 028 | 2025.12.19 | 2013.06.13 | 29 | 05-22-00 | HYDRAULIC POWER | 29/10/10/302/000/001 | Not displayed | en | Accumulator |  |  |  | Test and check. DI¦FT |  |  |  | - | Periodic |  |  |  | 750 | FH | No |  | 75 | FH |  |  | 24 | M | No |  | 73 | D | [8 empty] | AMM | 29-00-00, 3-7 |  |  | See Column Description
AS 350 | 028 | 2025.12.19 | 2013.06.13 | 32 | 05-22-00 | LANDING GEAR | 32/13/00/601/000/001 | Not displayed | en | Skid landing gear |  |  |  | Check. DI¦FT |  |  |  | - | Periodic |  |  |  | 750 | FH | No |  | 75 | FH |  |  | 24 | M | No |  | 73 | D | [8 empty] | AMM AMM | 32-11-00, 6-1 32-11-00, 6-4 |  |  | See Column Description
AS 350 | 028 | 2025.12.19 | 2013.06.13 | 32 | 05-22-00 | LANDING GEAR | 32/13/00/601/000/020 | Not displayed | en | Skid landing gear |  | Tropical and damp atmosphere Salt-laden atmosphere |  | Check. DI |  |  |  | - | Periodic |  |  |  | 750 | FH | No |  | 75 | FH |  |  | 24 | M | No |  | 73 | D | [8 empty] | AMM | 32-11-00, 6-3 |  |  | See Column Description
AS 350 | 028 | 2025.12.19 | 2013.06.13 | 32 | 05-22-00 | LANDING GEAR | 32/13/00/603/000/001 | Not displayed | en | Skid type landing gear |  |  |  | Check of attachments of the hydraulic dampers. GVI |  |  |  | - | Periodic |  |  |  | 750 | FH | No |  | 75 | FH |  |  | 24 | M | No |  | 73 | D | [8 empty] | AMM | 32-11-00, 6-5 |  |  | See Column Description
AS 350 | 028 | 2025.12.19 | 2013.06.13 | 33 | 05-22-00 | LIGHTING SYSTEM | 33/00/00/000/000/001 | Not displayed | en | External light |  |  |  | Check of the lighting system. DI |  |  |  | - | Periodic |  |  |  | 750 | FH | No |  | 75 | FH |  |  | 24 | M | No |  | 73 | D | [8 empty] | AMM | 33-00-00, 6-1 |  |  | See Column Description
AS 350 | 028 | 2025.12.19 | 2013.06.13 | 34 | 05-22-00 | NAVIGATION | 34/00/00/000/000/001 | Not displayed | en | Navigation system |  |  |  | Check. DI |  |  |  | - | Periodic |  |  |  | 750 | FH | No |  | 75 | FH |  |  | 24 | M | No |  | 73 | D | [8 empty] | AMM | 34-00-00, 6-1 |  |  | See Column Description
AS 350 | 028 | 2025.12.19 | 2013.06.13 | 34 | 05-22-00 | NAVIGATION | 34/21/00/000/000/005 | Not displayed | en | Pilot's and copilot's gyroscopic and directional horizon | PRE MOD 074723 |  |  | Test. FT |  |  |  | - | Periodic |  |  |  | 750 | FH | No |  | 75 | FH |  |  | 24 | M | No |  | 73 | D | [8 empty] | AMM | 34-20-00, 5-1 |  |  | See Column Description
AS 350 | 028 | 2025.12.19 | 2013.06.13 | 52 | 05-22-00 | DOORS | 52/10/00/501/000/001 | Not displayed | en | Crew door |  |  |  | Functional test - Jettison. FT |  |  |  | - | Periodic |  |  |  | 750 | FH | No |  | 75 | FH |  |  | 24 | M | No |  | 73 | D | [8 empty] | AMM | 52-11-00, 5-1 |  |  | See Column Description
AS 350 | 028 | 2025.12.19 | 2013.06.13 | 52 | 05-22-00 | DOORS | 52/10/00/601/000/001 | Not displayed | en | Crew door |  |  |  | Visual check without removal. GVI |  |  |  | - | Periodic |  |  |  | 750 | FH | No |  | 75 | FH |  |  | 24 | M | No |  | 73 | D | [8 empty] | AMM | 52-11-00, 6-1 |  |  | See Column Description
AS 350 | 028 | 2025.12.19 | 2013.06.13 | 52 | 05-22-00 | DOORS | 52/30/00/000/000/006 | Not displayed | en | Cargo door | POST MOD 078018 |  |  | Check the cargo door locks. DI |  |  |  | - | Periodic |  |  |  | 750 | FH | No |  | 75 | FH |  |  | 24 | M | No |  | 73 | D | [8 empty] | AMM | 52-32-00, 6-2 |  |  | See Column Description
AS 350 | 028 | 2025.12.19 | 2013.06.13 | 52 | 05-22-00 | DOORS | 52/30/00/000/000/012 | Not displayed | en | Lateral cargo door | POST MOD 0720021 |  |  | Functional test - Indicating system. FT |  |  |  | - | Periodic |  |  |  | 750 | FH | No |  | 75 | FH |  |  | 24 | M | No |  | 73 | D | [8 empty] | AMM | 52-31-00, 5-1 |  |  | See Column Description
AS 350 | 028 | 2025.12.19 | 2013.06.13 | 52 | 05-22-00 | DOORS | 52/30/00/000/000/021 | Not displayed | en | Lateral cargo door |  |  |  | Visual check without removal. GVI |  |  |  | - | Periodic |  |  |  | 750 | FH | No |  | 75 | FH |  |  | 24 | M | No |  | 73 | D | [8 empty] | AMM | 52-31-00, 6-1 |  |  | See Column Description
AS 350 | 028 | 2025.12.19 | 2013.06.13 | 52 | 05-22-00 | DOORS | 52/32/00/000/000/031 | Not displayed | en | Rear cargo compartment door |  |  |  | Visual check without removal. GVI |  |  |  | - | Periodic |  |  |  | 750 | FH | No |  | 75 | FH |  |  | 24 | M | No |  | 73 | D | [8 empty] | AMM | 52-32-00, 6-1 |  |  | See Column Description
AS 350 | 028 | 2025.12.19 | 2013.06.13 | 53 | 05-22-00 | FUSELAGE | 53/00/00/000/000/061 | Not displayed | en | Structure |  |  |  | Cleaning of the helicopter. CLN |  |  |  | - | Periodic |  |  |  | 750 | FH | No |  | 75 | FH |  |  | 24 | M | No |  | 73 | D | [8 empty] | AMM | 12-20-00, 3-1 |  |  | See Column Description
AS 350 | 028 | 2025.12.19 | 2013.06.13 | 53 | 05-22-00 | FUSELAGE | 53/00/00/601/000/002 | Not displayed | en | Fuselage |  |  |  | Detailed check. DI |  |  |  | - | Periodic |  |  |  | 750 | FH | No |  | 75 | FH |  |  | 24 | M | No |  | 73 | D | [8 empty] | AMM | 53-00-00, 6-7 |  |  | See Column Description
AS 350 | 028 | 2025.12.19 | 2013.06.13 | 53 | 05-22-00 | FUSELAGE | 53/10/00/000/000/011 | Not displayed | en | Windshield, glazed panel, door window |  |  |  | Check for cracks. GVI |  |  |  | - | Periodic |  |  |  | 750 | FH | No |  | 75 | FH |  |  | 24 | M | No |  | 73 | D | [8 empty] | AMM | 56-11-00, 6-1 |  |  | See Column Description
AS 350 | 028 | 2025.12.19 | 2013.06.13 | 55 | 05-22-00 | STABILIZER | 55/10/00/000/000/021 | Not displayed | en | Horizontal stabilizer |  |  |  | Check. DI |  |  |  | - | Periodic |  |  |  | 750 | FH | No |  | 75 | FH |  |  | 24 | M | No |  | 73 | D | [8 empty] | AMM | 55-11-00, 6-1 |  |  | See Column Description
AS 350 | 028 | 2025.12.19 | 2013.06.13 | 62 | 05-22-00 | ROTOR (S) | 62/10/20/601/000/011 | Not displayed | en | Main rotor blade |  |  |  | Check. Check every 30 FH (margin 3 FH) for 120 FH, if a defect (inside the limits) is found: blade skin separation or blade leading edge stainless steel strip separation, cracks in the stainless steel leading edge. If no development is noted during this period, return to the normal inspection cycle. DI |  |  |  | - | Periodic |  |  |  | 750 | FH | No |  | 75 | FH |  |  | 24 | M | No |  | 73 | D | [8 empty] | AMM | 62-11-00, 6-1 |  |  | See Column Description
AS 350 | 028 | 2025.12.19 | 2013.06.13 | 62 | 05-22-00 | ROTOR (S) | 62/20/00/000/000/081 | Not displayed | en | MRH |  |  |  | Check. DI |  |  |  | - | Periodic |  |  |  | 750 | FH | No |  | 75 | FH |  |  | 24 | M | No |  | 73 | D | [8 empty] | AMM AMM AMM AMM AMM AMM AMM AMM AMM AMM AMM AMM AMM AMM | 62-21-00, 6-3 62-21-00, 6-4 62-21-00, 6-5 62-21-00, 6-6 62-21-00, 6-7 62-21-00, 6-8 62-21-00, 6-9 62-21-00, 6-12 62-21-00, 6-14 62-21-00, 6-16 62-21-00, 6-17 62-21-00, 6-21 62-21-00, 6-22 62-21-00, 6-10 |  |  | See Column Description
AS 350 | 028 | 2025.12.19 | 2013.06.13 | 62 | 05-22-00 | ROTOR (S) | 62/20/00/000/000/211 | Not displayed | en | Droop restrainer ring |  |  |  | Detailed check. DI |  |  |  | - | Periodic |  |  |  | 750 | FH | No |  | 75 | FH |  |  | 24 | M | No |  | 73 | D | [8 empty] | AMM | 62-21-00, 6-13 |  |  | See Column Description
AS 350 | 028 | 2025.12.19 | 2013.06.13 | 62 | 05-22-00 | ROTOR (S) | 62/30/00/000/000/031 | Not displayed | en | Pitch change rod |  |  |  | Tightening torque check of the pitch rod bolts on the swashplate only. TCK |  |  |  | - | Periodic |  |  |  | 750 | FH | No |  | 75 | FH |  |  | 24 | M | No |  | 73 | D | [8 empty] | AMM | 62-33-00, 6-6 |  |  | See Column Description
AS 350 | 028 | 2025.12.19 | 2013.06.13 | 62 | 05-22-00 | ROTOR (S) | 62/30/00/000/000/066 | Not displayed | en | Rotor mast - Upper visible section |  |  |  | Detailed check. DI |  |  |  | - | Periodic |  |  |  | 750 | FH | No |  | 75 | FH |  |  | 24 | M | No |  | 73 | D | [8 empty] | AMM AMM AMM | 62-31-00, 6-1 62-31-00, 6-2 62-31-00, 6-4 |  |  | See Column Description
AS 350 | 028 | 2025.12.19 | 2013.06.13 | 62 | 05-22-00 | ROTOR (S) | 62/30/00/000/000/312 | Not displayed | en | Scissor link | POST MOD 0760013 |  |  | Play check DI |  |  |  | - | Periodic |  |  |  | 750 | FH | No |  | 75 | FH |  |  | 24 | M | No |  | 73 | D | [8 empty] | AMM | 62-33-00, 6-3 |  |  | See Column Description
AS 350 | 028 | 2025.12.19 | 2013.06.13 | 62 | 05-22-00 | ROTOR (S) | 62/30/00/000/000/341 | Not displayed | en | MRH - Upper casing attachment bolts/Flared housing | POST MOD 076120 |  |  | Tightening torque check. TCK |  |  |  | - | Periodic |  |  |  | 750 | FH | No |  | 75 | FH |  |  | 24 | M | No |  | 73 | D | [8 empty] | AMM | 62-31-00, 6-11 |  |  | See Column Description
AS 350 | 028 | 2025.12.19 | 2013.06.13 | 62 | 05-22-00 | ROTOR (S) | 62/30/00/601/000/011 | Not displayed | en | Swashplate |  |  |  | Check. DI |  |  |  | - | Periodic |  |  |  | 750 | FH | No |  | 75 | FH |  |  | 24 | M | No |  | 73 | D | [8 empty] | AMM | 62-32-00, 6-7 |  |  | See Column Description
AS 350 | 028 | 2025.12.19 | 2013.06.13 | 63 | 05-22-00 | ROTOR DRIVE (S) | 63/10/00/000/000/052 | Not displayed | en | Hydraulic pump - Belt | POST MOD 079555 |  |  | Linked to belt driven hydraulic pumps. Tension check. RIG |  |  |  | - | Periodic |  |  |  | 750 | FH | No |  | 75 | FH |  |  | 24 | M | No |  | 73 | D | [8 empty] | AMM | 63-11-00, 6-20 |  |  | See Column Description
AS 350 | 028 | 2025.12.19 | 2013.06.13 | 63 | 05-22-00 | ROTOR DRIVE (S) | 63/10/00/000/000/082 | Not displayed | en | Hydraulic pump - Bearing | POST MOD 079568 |  |  | Linked to belt driven hydraulic pumps. Check. DI |  |  |  | - | Periodic |  |  |  | 750 | FH | No |  | 75 | FH |  |  | 24 | M | No |  | 73 | D | [8 empty] | AMM | 63-11-00, 6-19 |  |  | See Column Description
AS 350 | 028 | 2025.12.19 | 2013.06.13 | 63 | 05-22-00 | ROTOR DRIVE (S) | 63/10/00/000/000/262 | Not displayed | en | Hydraulic pump - Bearing | POST MOD 079568 |  |  | Linked to belt driven hydraulic pumps. Greasing. LUB |  |  |  | - | Periodic |  |  |  | 750 | FH | No |  | 75 | FH |  |  | 24 | M | No |  | 73 | D | [8 empty] | AMM | 63-11-00, 3-1 |  |  | See Column Description
AS 350 | 028 | 2025.12.19 | 2013.06.13 | 63 | 05-22-00 | ROTOR DRIVE (S) | 63/20/00/000/000/081 | Not displayed | en | Mineral oil |  |  |  | Oil change. Refer to WC 12-10-00, 3-1 (AMM) for change in oil standard. DRN |  |  |  | - | Periodic |  |  |  | 750 | FH | No |  | 75 | FH |  |  | 24 | M | No |  | 73 | D | [8 empty] | AMM | 12-10-00, 3-1 |  |  | See Column Description
AS 350 | 028 | 2025.12.19 | 2013.06.13 | 63 | 05-22-00 | ROTOR DRIVE (S) | 63/20/00/000/000/101 | Not displayed | en | Hydraulic pump – Drive seal | POST MOD 0770000 |  |  | Detailed inspection DI |  |  |  | - | Periodic |  |  |  | 750 | FH | No |  | 75 | FH |  |  | 24 | M | No |  | 73 | D | [8 empty] | AMM | 63-21-00,6-4 |  |  | See Column Description
AS 350 | 028 | 2025.12.19 | 2013.06.13 | 63 | 05-22-00 | ROTOR DRIVE (S) | 63/20/00/000/000/106 | Not displayed | en | Hydraulic pump – Drive seal | POST MOD 0770004 |  |  | Detailed inspection DI |  |  |  | - | Periodic |  |  |  | 750 | FH | No |  | 75 | FH |  |  | 24 | M | No |  | 73 | D | [8 empty] | AMM | 63-21-00,6-4 |  |  | See Column Description
AS 350 | 028 | 2025.12.19 | 2013.06.13 | 63 | 05-22-00 | ROTOR DRIVE (S) | 63/30/00/000/000/011 | Not displayed | en | Suspension bar |  |  |  | Check. DI | 704A33-633-035 704A33-633-036 B211000-074 FDT14193 FDT14194 | 704A33633035 704A33633036 704A33633262 704A33633074 704A33633075 |  | - | Periodic |  |  |  | 750 | FH | No |  | 75 | FH |  |  | 24 | M | No |  | 73 | D | [8 empty] | AMM AMM | 63-32-00, 6-1 63-32-00, 6-2 |  |  | See Column Description
AS 350 | 028 | 2025.12.19 | 2013.06.13 | 63 | 05-22-00 | ROTOR DRIVE (S) | 63/51/00/000/000/001 | Not displayed | en | Rotor brake micro switch |  |  |  | Check. DI |  |  |  | - | Periodic |  |  |  | 750 | FH | No |  | 75 | FH |  |  | 24 | M | No |  | 73 | D | [8 empty] | AMM | 63-51-00, 5-1 |  |  | See Column Description
AS 350 | 028 | 2025.12.19 | 2013.06.13 | 63 | 05-22-00 | ROTOR DRIVE (S) | 63/51/00/000/000/011 | Not displayed | en | Rotor brake - Ball-type control |  |  |  | Test without removal. FT |  |  |  | - | Periodic |  |  |  | 750 | FH | No |  | 75 | FH |  |  | 24 | M | No |  | 73 | D | [8 empty] | AMM | 63-52-00, 5-1 |  |  | See Column Description
AS 350 | 028 | 2025.12.19 | 2013.06.13 | 64 | 05-22-00 | TAIL ROTOR | 64/10/00/000/000/065 | Not displayed | en | Blanking cap |  |  |  | Check. DI | 355A12-0050-12 355A12-0051-12 355A12-0060-00 355A12-0060-02 | - - - - |  | - | Periodic |  |  |  | 750 | FH | No |  | 75 | FH |  |  | 24 | M | No |  | 73 | D | [8 empty] | AMM | 64-10-00, 6-12 |  |  | See Column Description
AS 350 | 028 | 2025.12.19 | 2013.06.13 | 64 | 05-22-00 | TAIL ROTOR | 64/10/00/000/000/085 | Not displayed | en | Tail rotor blade |  |  |  | Check with removal the rotors. - Should spar blade delaminate or crack, a check is to be performed every 30 FH (margin 3 FH) over 120 FH. - PRE MOD 075601: if bellow distortion is detected, the check must be carried out every 150 FH (margin 15 FH) over 750 FH. If no development is noted during these periods, return to the normal inspection cycle. DI |  |  |  | - | Periodic |  |  |  | 750 | FH | No |  | 75 | FH |  |  | 24 | M | No |  | 73 | D | [8 empty] | AMM AMM AMM | 64-10-00, 6-1 64-10-00, 6-3 64-10-00, 6-5 |  |  | See Column Description
AS 350 | 028 | 2025.12.19 | 2013.06.13 | 64 | 05-22-00 | TAIL ROTOR | 64/10/00/000/000/100 | Not displayed | en | Tail rotor blade horn |  |  |  | Check. DI | 355A12-5102-00 355A12-5102-01 355A12-5103-00 | - - - |  | - | Periodic |  |  |  | 750 | FH | No |  | 75 | FH |  |  | 24 | M | No |  | 73 | D | [8 empty] | AMM | 64-10-00, 6-10 |  |  | See Column Description
AS 350 | 028 | 2025.12.19 | 2013.06.13 | 65 | 05-22-00 | TAIL ROTOR DRIVE | 65/10/00/000/000/011 | Not displayed | en | Tail rotor drive shaft |  |  |  | Maintenance. TCK¦DI |  |  |  | - | Periodic |  |  |  | 750 | FH | No |  | 75 | FH |  |  | 24 | M | No |  | 73 | D | [8 empty] | AMM AMM AMM AMM | 65-11-00, 6-3 65-11-00, 6-6 65-11-00, 6-7 65-11-00, 6-1 |  |  | See Column Description
AS 350 | 028 | 2025.12.19 | 2013.06.13 | 65 | 05-22-00 | TAIL ROTOR DRIVE | 65/20/00/000/000/036 | Not displayed | en | Mineral oil |  |  |  | Oil change. Refer to WC 12-10-00, 3-1 (AMM) upon oil replacement. DRN |  |  |  | - | Periodic |  |  |  | 750 | FH | No |  | 75 | FH |  |  | 24 | M | No |  | 73 | D | [8 empty] | AMM | 12-10-00, 3-1 |  |  | See Column Description
AS 350 | 028 | 2025.12.19 | 2013.06.13 | 65 | 05-22-00 | TAIL ROTOR DRIVE | 65/20/00/000/000/303 | Not displayed | en | TRH pitch change unit |  |  |  | Check. DI |  |  |  | - | Periodic |  |  |  | 750 | FH | No |  | 75 | FH |  |  | 24 | M | No |  | 73 | D | [8 empty] | AMM AMM | 65-21-00, 6-16 65-21-00, 6-9 |  |  | See Column Description
AS 350 | 028 | 2025.12.19 | 2013.06.13 | 65 | 05-22-00 | TAIL ROTOR DRIVE | 65/20/00/000/000/491 | Not displayed | en | TGB - Pitch rod |  |  |  | Check. DI |  |  |  | - | Periodic |  |  |  | 750 | FH | No |  | 75 | FH |  |  | 24 | M | No |  | 73 | D | [8 empty] | AMM | 65-21-00, 6-11 |  |  | See Column Description
AS 350 | 028 | 2025.12.19 | 2013.06.13 | 65 | 05-22-00 | TAIL ROTOR DRIVE | 65/20/00/000/000/501 | Not displayed | en | Tail rotor shaft |  |  |  | Check. GVI |  |  |  | - | Periodic |  |  |  | 750 | FH | No |  | 75 | FH |  |  | 24 | M | No |  | 73 | D | [8 empty] | AMM | 65-21-00, 6-19 |  |  | See Column Description
AS 350 | 028 | 2025.12.19 | 2013.06.13 | 67 | 05-22-00 | ROTOR FLIGHT CONTROLS | 67/10/00/000/000/011 | Not displayed | en | Main rotor flight controls |  |  |  | Check. GVI |  |  |  | - | Periodic |  |  |  | 750 | FH | No |  | 75 | FH |  |  | 24 | M | No |  | 73 | D | [8 empty] | AMM | 67-10-00, 6-1 |  |  | See Column Description
AS 350 | 028 | 2025.12.19 | 2013.06.13 | 67 | 05-22-00 | ROTOR FLIGHT CONTROLS | 67/20/00/000/000/001 | Not displayed | en | Tail rotor flight controls |  |  |  | Check. DI |  |  |  | - | Periodic |  |  |  | 750 | FH | No |  | 75 | FH |  |  | 24 | M | No |  | 73 | D | [8 empty] | AMM | 67-21-00, 6-1 |  |  | See Column Description
AS 350 | 028 | 2025.12.19 | 2013.06.13 | 67 | 05-22-00 | ROTOR FLIGHT CONTROLS | 67/30/00/000/000/010 | Not displayed | en | Yaw channel trim system |  |  |  | Installation of a single hydraulic power system. Sealing check. FT |  |  |  | - | Periodic |  |  |  | 750 | FH | No |  | 75 | FH |  |  | 24 | M | No |  | 73 | D | [8 empty] | AMM | 67-34-00, 6-1 |  |  | See Column Description
AS 350 | 028 | 2025.12.19 | 2013.06.13 | 67 | 05-22-00 | ROTOR FLIGHT CONTROLS | 67/30/00/402/000/061 | Not displayed | en | Main servocontrol - Single hydraulic system |  |  |  | Tightening torque check of attaching bolts. TCK |  |  |  | - | Periodic |  |  |  | 750 | FH | No |  | 75 | FH |  |  | 24 | M | No |  | 73 | D | [8 empty] | AMM | 67-32-00, 6-3 |  |  | See Column Description
AS 350 | 028 | 2025.12.19 | 2013.06.13 | 67 | 05-22-00 | ROTOR FLIGHT CONTROLS | 67/30/00/402/000/062 | Not displayed | en | Main servocontrol - Dual hydraulic system | POST OP 3082 // POST OP 3346 |  |  | Tightening torque check of attaching bolts. TCK |  |  |  | - | Periodic |  |  |  | 750 | FH | No |  | 75 | FH |  |  | 24 | M | No |  | 73 | D | [8 empty] | AMM | 67-31-00, 6-3 |  |  | See Column Description
AS 350 | 028 | 2025.12.19 | 2013.06.13 | 67 | 05-22-00 | ROTOR FLIGHT CONTROLS | 67/30/00/402/000/100 | Not displayed | en | Main servocontrol | POST OP 20039 |  |  | Functional test limit light. FT |  |  |  | - | Periodic |  |  |  | 750 | FH | No |  | 75 | FH |  |  | 24 | M | No |  | 73 | D | [8 empty] | AMM | 67-32-00,6-5 |  |  | See Column Description
AS 350 | 028 | 2025.12.19 | 2013.06.13 | 67 | 05-22-00 | ROTOR FLIGHT CONTROLS | 67/30/00/602/000/011 | Not displayed | en | Servocontrol - Single hydraulic system |  |  |  | Play check. TCK |  |  |  | - | Periodic |  |  |  | 750 | FH | No |  | 75 | FH |  |  | 24 | M | No |  | 73 | D | [8 empty] | AMM | 67-32-00, 6-2 |  |  | See Column Description
AS 350 | 028 | 2025.12.19 | 2013.06.13 | 71 | 05-22-00 | POWER PLANT | 71/00/00/000/000/001 | Not displayed | en | Power plant installation |  |  |  | Check for correct condition and attachment of the items. GVI |  |  |  | - | Periodic |  |  |  | 750 | FH | No |  | 75 | FH |  |  | 24 | M | No |  | 73 | D | [8 empty] | AMM | 71-00-00, 6-1 |  |  | See Column Description
AS 350 | 028 | 2025.12.19 | 2013.06.13 | 79 | 05-22-00 | ENGINE OIL | 79/00/00/601/000/001 | Not displayed | en | Power plant |  |  |  | Check of the condition, attachment and cleanliness of the tank and the lubricating system. DI |  |  |  | - | Periodic |  |  |  | 750 | FH | No |  | 75 | FH |  |  | 24 | M | No |  | 73 | D | [8 empty] | AMM | 79-00-00, 6-1 |  |  | See Column Description
AS 350 | 028 | 2025.12.19 | 2013.06.13 | 28 | 05-22-01 | FUEL SYSTEM | 28/00/00/000/000/001 | Not displayed | en | Fuel system |  |  |  | Energy absorption fuel tank. Check. DI |  |  |  | - | Periodic |  |  |  | 750 | FH | No |  | 75 | FH | [16 empty] | AMM | 28-00-01, 6-1 |  |  | See Column Description
AS 350 | 028 | 2025.12.19 | 2013.06.13 | 28 | 05-22-01 | FUEL SYSTEM | 28/00/00/000/000/002 | Not displayed | en | Fuel shut-off valve |  |  |  | Energy absorption fuel tank. Functional test. FT |  |  |  | - | Periodic |  |  |  | 750 | FH | No |  | 75 | FH | [16 empty] | AMM | 28-21-01, 5-2 |  |  | See Column Description
AS 350 | 028 | 2025.12.19 | 2013.06.13 | 28 | 05-22-01 | FUEL SYSTEM | 28/00/00/502/000/001 | Not displayed | en | Fuel tank |  |  |  | Energy absorption fuel tank. Adjustment - Strap tension. RTQ |  |  |  | - | Periodic |  |  |  | 750 | FH | No |  | 75 | FH | [16 empty] | AMM | 28-11-01, 5-1 |  |  | See Column Description
AS 350 | 028 | 2025.12.19 | 2013.06.13 | 28 | 05-22-01 | FUEL SYSTEM | 28/11/00/000/000/100 | Not displayed | en | Fuel tank |  |  |  | Energy absorption fuel tank. Frangible links. DI |  |  |  | - | Periodic |  |  |  | 750 | FH | No |  | 75 | FH | [16 empty] | AMM | 28-11-01, 6-2 |  |  | See Column Description
AS 350 | 028 | 2025.12.19 | 2013.06.13 | 28 | 05-22-01 | FUEL SYSTEM | 28/41/01/000/000/001 | Not displayed | en | Low fuel level warning |  |  |  | Energy absorption fuel tank. Functional test. FT |  |  |  | - | Periodic |  |  |  | 750 | FH | No |  | 75 | FH | [16 empty] | AMM | 28-41-01, 5-2 |  |  | See Column Description
AS 350 | 028 | 2025.12.19 | 2013.06.13 | 53 | 05-22-01 | FUSELAGE | 53/10/00/000/000/111 | Not displayed | en | Transmission deck | POST MOD 073362 & POST MOD 073342 |  |  | Check. CLN¦GVI |  |  |  | - | Periodic |  |  |  | 750 | FH | No |  | 75 | FH | [16 empty] | AMM | 53-10-00, 6-1 |  |  | See Column Description
AS 350 | 028 | 2025.12.19 | 2013.06.13 | 62 | 05-22-01 | ROTOR (S) | 62/30/00/000/000/091 | Not displayed | en | Scissors drive coupling - Sealing bead |  |  |  | Check. DI |  |  |  | - | Periodic |  |  |  | 750 | FH | No |  | 75 | FH | [16 empty] | AMM | 62-31-00, 6-6 |  |  | See Column Description
AS 350 | 028 | 2025.12.19 | 2013.06.13 | 62 | 05-22-01 | ROTOR (S) | 62/30/00/000/000/216 | Not displayed | en | Rotating swashplate - 4 contacts bearing |  |  |  | Inspection of free rotation. Operation to be performed from 0 FH to 5100 FH of the OTL DI | Y51BB10843S2M74 | 704A33651158 |  | - | Periodic |  |  |  | 750 | FH | No |  | 75 | FH | [16 empty] | AMM | 62-32-00, 6-8 |  |  | See Column Description
AS 350 | 028 | 2025.12.19 | 2013.06.13 | 63 | 05-22-01 | ROTOR DRIVE (S) | 63/20/00/000/000/016 | Not displayed | en | Chips detector |  |  |  | Check of the magnetization of the electrical or non electrical magnetic plug. DI |  |  |  | - | Periodic |  |  |  | 750 | FH | No |  | 75 | FH | [16 empty] | AMM | 60-00-00, 6-4 |  |  | See Column Description
AS 350 | 028 | 2025.12.19 | 2013.06.13 | 63 | 05-22-01 | ROTOR DRIVE (S) | 63/51/00/000/000/051 | Not displayed | en | Rotor brake |  |  |  | Check. DI |  |  |  | - | Periodic |  |  |  | 750 | FH | No |  | 75 | FH | [16 empty] | AMM | 63-51-00, 6-1 |  |  | See Column Description
AS 350 | 028 | 2025.12.19 | 2013.06.13 | 65 | 05-22-01 | TAIL ROTOR DRIVE | 65/20/00/000/000/006 | Not displayed | en | Chips detector |  |  |  | Check of the magnetization of the electrical or non electrical magnetic plug. DI |  |  |  | - | Periodic |  |  |  | 750 | FH | No |  | 75 | FH | [16 empty] | AMM | 60-00-00, 6-4 |  |  | See Column Description
AS 350 | 028 | 2025.12.19 | 2013.06.13 | 24 | 05-22-02 | ELECTRICAL POWER | 24/31/00/000/000/070 | Not displayed | en | Battery |  |  |  | Overhaul. RS¦FT | 150CH-1 | 7050A4243027 |  | - | Periodic | [11 empty] | 24 | M | No |  | 73 | D | [8 empty] | AMM | 24-33-00, 6-3 |  |  | See Column Description
AS 350 | 028 | 2025.12.19 | 2013.06.13 | 24 | 05-22-02 | ELECTRICAL POWER | 24/31/00/000/000/075 | Not displayed | en | Battery |  |  |  | Overhaul. DI | 151CH-1 | 7050A4243040 |  | - | Periodic | [11 empty] | 24 | M | No |  | 73 | D | [8 empty] | AMM | 24-33-00, 6-3 |  |  | See Column Description
AS 350 | 028 | 2025.12.19 | 2013.06.13 | 24 | 05-22-02 | ELECTRICAL POWER | 24/31/00/000/000/080 | Not displayed | en | Battery |  |  |  | Battery compartment cleaning. CLN |  |  |  | - | Periodic | [11 empty] | 24 | M | No |  | 73 | D | [8 empty] | AMM | 24-33-00, 2-1 |  |  | See Column Description
AS 350 | 028 | 2025.12.19 | 2013.06.13 | 26 | 05-22-02 | FIRE PROTECTION | 26/22/00/000/000/030 | Not displayed | en | Cabin fire extinguisher |  |  |  | Check and weighing. DI¦WGH | P3APP003010D | U262A50T1003 |  | - | Periodic | [11 empty] | 24 | M | No |  | 73 | D | [8 empty] | AMM | 26-21-00, 6-5 |  |  | See Column Description
AS 350 | 028 | 2025.12.19 | 2013.06.13 | 34 | 05-22-02 | NAVIGATION | 34/10/00/000/000/000 | Not displayed | en | Pitot System |  |  |  | Check for correct operation. FT |  |  |  | - | Periodic | [11 empty] | 24 | M | No |  | 73 | D | [8 empty] | AMM | 34-10-00, 5-1 |  |  | See Column Description
AS 350 | 028 | 2025.12.19 | 2013.06.13 | 65 | 05-22-02 | TAIL ROTOR DRIVE | 65/10/00/000/000/110 | Not displayed | en | Tail rotor drive shaft |  |  |  | Detailed inspection DI |  |  |  | - | Periodic | [11 empty] | 24 | M | No |  | 73 | D | [8 empty] | AMM | 65-11-00, 6-5 |  |  | See Column Description
AS 350 | 028 | 2025.12.19 | 2013.06.13 | 76 | 05-22-02 | ENGINE CONTROLS | 76/20/00/501/000/010 | Not displayed | en | Emergency shut down - Fuel shut-off ball type control |  |  |  | Lever on cabin ceiling or cabin desk. Test without removal. FT |  |  |  | - | Periodic | [11 empty] | 24 | M | No |  | 73 | D | [8 empty] | AMM | 76-21-00, 5-1 |  |  | See Column Description
AS 350 | 028 | 2025.12.19 | 2013.06.13 | 21 | 05-23-00 | AIR CONDITIONING | 21/00/00/000/000/001 | Not displayed | en | Cabin ventilation airscoop |  |  |  | Check and functional test. GVI¦FT |  |  |  | - | Periodic |  |  |  | 1500 | FH | No |  | 150 | FH |  |  | 48 | M | No |  | 146 | D | [8 empty] | AMM | 21-00-00, 6-1 |  |  | See Column Description
AS 350 | 028 | 2025.12.19 | 2013.06.13 | 25 | 05-23-00 | EQUIPMENTS AND FURNISHINGS | 25/10/12/000/000/060 | Not displayed | en | Pilot and copilot seats |  |  |  | FISCHER H140. Detailed check. DI |  |  |  | - | Periodic |  |  |  | 1500 | FH | No |  | 150 | FH |  |  | 48 | M | No |  | 146 | D | [8 empty] | AMM | 25-21-00, 6-10 |  |  | See Column Description
AS 350 | 028 | 2025.12.19 | 2013.06.13 | 63 | 05-23-00 | ROTOR DRIVE (S) | 63/10/00/000/000/101 | Not displayed | en | Engine-to-MGB coupling - MGB |  |  |  | Check. DI |  |  |  | - | Periodic |  |  |  | 1500 | FH | No |  | 150 | FH |  |  | 48 | M | No |  | 146 | D | [8 empty] | AMM AMM AMM AMM AMM AMM AMM | 63-11-00, 6-4 63-11-00, 6-5 63-11-00, 6-6 63-11-00, 6-7 63-11-00, 6-8 63-11-00, 6-9 63-11-00, 6-1 |  |  | See Column Description
AS 350 | 028 | 2025.12.19 | 2013.06.13 | 63 | 05-23-00 | ROTOR DRIVE (S) | 63/10/00/000/000/106 | Not displayed | en | Engine-to-MGB coupling - Hydraulic |  |  |  | Linked to belt driven hydraulic pumps. Check. DI |  |  |  | - | Periodic |  |  |  | 1500 | FH | No |  | 150 | FH |  |  | 48 | M | No |  | 146 | D | [8 empty] | AMM AMM | 63-11-00, 6-12 63-11-00, 6-16 |  |  | See Column Description
AS 350 | 028 | 2025.12.19 | 2013.06.13 | 63 | 05-23-00 | ROTOR DRIVE (S) | 63/20/00/000/000/036 | Not displayed | en | Synthetic oil |  |  |  | Oil change. Refer to WC 12-10-00, 3-1 (AMM) for change in oil standard. DRN |  |  |  | - | Periodic |  |  |  | 1500 | FH | No |  | 150 | FH |  |  | 48 | M | No |  | 146 | D | [8 empty] | AMM | 12-10-00, 3-1 |  |  | See Column Description
AS 350 | 028 | 2025.12.19 | 2013.06.13 | 63 | 05-23-00 | ROTOR DRIVE (S) | 63/20/00/000/000/102 | Not displayed | en | Hydraulic pump - Flexible coupling | POST MOD 0770000 |  |  | Detailed Inspection DI |  |  |  | - | Periodic |  |  |  | 1500 | FH | No |  | 150 | FH |  |  | 48 | M | No |  | 146 | D | [8 empty] | AMM | 63-21-00,6-2 |  |  | See Column Description
AS 350 | 028 | 2025.12.19 | 2013.06.13 | 63 | 05-23-00 | ROTOR DRIVE (S) | 63/20/00/000/000/103 | Not displayed | en | Flange - Flange screws | POST MOD 0770000 |  |  | Tightening torque check. TCK |  |  |  | - | Periodic |  |  |  | 1500 | FH | No |  | 150 | FH |  |  | 48 | M | No |  | 146 | D | [8 empty] | AMM | 63-21-00,6-5 |  |  | See Column Description
AS 350 | 028 | 2025.12.19 | 2013.06.13 | 63 | 05-23-00 | ROTOR DRIVE (S) | 63/20/00/000/000/107 | Not displayed | en | Hydraulic pump - Flexible coupling | POST MOD 0770004 |  |  | Detailed inspection DI |  |  |  | - | Periodic |  |  |  | 1500 | FH | No |  | 150 | FH |  |  | 48 | M | No |  | 146 | D | [8 empty] | AMM | 63-21-00,6-2 |  |  | See Column Description
AS 350 | 028 | 2025.12.19 | 2013.06.13 | 63 | 05-23-00 | ROTOR DRIVE (S) | 63/20/00/000/000/108 | Not displayed | en | Flange - Flange screws | POST MOD 0770004 |  |  | Tightening torque check. TCK |  |  |  | - | Periodic |  |  |  | 1500 | FH | No |  | 150 | FH |  |  | 48 | M | No |  | 146 | D | [8 empty] | AMM | 63-21-00,6-5 |  |  | See Column Description
AS 350 | 028 | 2025.12.19 | 2013.06.13 | 65 | 05-23-00 | TAIL ROTOR DRIVE | 65/20/00/000/000/021 | Not displayed | en | Synthetic oil |  |  |  | Oil change. Refer to WC 12-10-00, 3-1 (AMM) upon oil replacement. DRN |  |  |  | - | Periodic |  |  |  | 1500 | FH | No |  | 150 | FH |  |  | 48 | M | No |  | 146 | D | [8 empty] | AMM | 12-10-00, 3-1 |  |  | See Column Description
AS 350 | 028 | 2025.12.19 | 2013.06.13 | 31 | 05-23-01 | IND./RECORDING SYSTEMS | 31/42/00/000/000/001 | Not displayed | en | Lightning and ancillaries control unit (LACU) | POST MOD 0720175 |  |  | Cleaning. CLN | 052706AA 052706B-A 052706C-A 101801AA 104110AA 304-2613-00 304-2614-00 304-2615-00 304-2616-00 | 704A46580115 704A46580118 704A46580123 704A46580129 704A46580130 704A46580140 704A46580141 704A46580142 704A46580143 |  | - | Periodic |  |  |  | 1500 | FH | No |  | 150 | FH | [16 empty] | AMM | 31-42-00, 7-1 |  |  | See Column Description
AS 350 | 028 | 2025.12.19 | 2013.06.13 | 76 | 05-23-01 | ENGINE CONTROLS | 76/12/00/000/000/000 | Not displayed | en | Twist grip - Switches | POST MOD 074782 |  |  | Engine ARRIEL 2B1 Check DI | 10AT531-1 | 704A36530017 |  | - | Periodic |  |  |  | 1500 | FH | No |  | 150 | FH | [16 empty] | AMM | 76-12-03, 6-3 |  |  | See Column Description
AS 350 | 028 | 2025.12.19 | 2013.06.13 | 76 | 05-23-01 | ENGINE CONTROLS | 76/12/00/000/000/010 | Not displayed | en | Twist grip - Switches | POST MOD 074782 |  |  | Engine ARRIEL 2D Check DI | 10AT531-1 | 704A36530017 |  | - | Periodic |  |  |  | 1500 | FH | No |  | 150 | FH | [16 empty] | AMM | 76-12-04, 6-3 |  |  | See Column Description
AS 350 | 028 | 2025.12.19 | 2013.06.13 | 76 | 05-23-01 | ENGINE CONTROLS | 76/30/12/000/000/000 | Not displayed | en | Twist grip - Load spring |  |  |  | Engine ARRIEL 2B1. Replacement of the load spring. DS | 350A27-3249-24 | - |  | - | Periodic |  |  |  | 1500 | FH | No |  | 150 | FH | [16 empty] | AMM | 76-12-03, 4-2 |  |  | See Column Description
AS 350 | 028 | 2025.12.19 | 2013.06.13 | 76 | 05-23-01 | ENGINE CONTROLS | 76/30/12/000/000/010 | Not displayed | en | Twist grip - Load spring |  |  |  | Engine ARRIEL 2D. Replacement of the load spring. DS | 350A27-3249-24 | - |  | - | Periodic |  |  |  | 1500 | FH | No |  | 150 | FH | [16 empty] | AMM | 76-12-04, 4-2 |  |  | See Column Description
AS 350 | 028 | 2025.12.19 | 2013.06.13 | 77 | 05-23-01 | ENGINE INDICATING | 77/00/00/501/000/010 | Not displayed | en | FADEC unit | POST MOD 074830 & POST MOD 074831 // POST MOD 074830 & POST MOD 0720015 |  |  | Test of the overspeed protection system. Engine ARRIEL 2D. FT |  |  |  | - | Periodic |  |  |  | 1500 | FH | No |  | 150 | FH | [16 empty] | AMM | 73-20-00, 6-2 |  |  | See Column Description
AS 350 | 028 | 2025.12.19 | 2013.06.13 | 60 | 05-23-02 | GENERAL - MECHANICS SYSTEMS | 60/00/00/000/000/100 | Not displayed | en | MRH - Main Rotor Mast - TRH - Tail rotor drive shaft - Engine/MGB coupling |  | Tropical and damp atmosphere Salt-laden atmosphere |  | Operation to be carried out after having logged 96 M (margin 180 D) after initial setting to service. DI |  |  |  | - | Periodic | [11 empty] | 48 | M | No |  | 146 | D | [8 empty] | AMM | 05-60-00, 6-1 |  |  | See Column Description
AS 350 | 028 | 2025.12.19 | 2013.06.13 | 60 | 05-23-02 | GENERAL - MECHANICS SYSTEMS | 60/00/00/000/000/130 | Not displayed | en | MGB assembly - TGB assembly |  | Tropical and damp atmosphere Salt-laden atmosphere |  | Check. Operation to be carried out after having logged 96 M (margin 180 D) after initial setting to service or since the last Overhaul. DI |  |  |  | - | Periodic | [11 empty] | 48 | M | No |  | 146 | D | [8 empty] | AMM | 05-60-00, 6-1 |  |  | See Column Description
AS 350 | 028 | 2025.12.19 | 2013.06.13 | 21 | 05-25-00 | AIR CONDITIONING | 21/21/00/000/000/011 | Not displayed | en | Heating pipe | POST MOD 074765 // POST MOD 074866 |  |  | P2 installation. Check on the P2 lines. DI |  |  |  | - | Periodic |  |  |  | 2250 | FH | No |  | 225 | FH |  |  | 72 | M | No |  | 180 | D | [8 empty] | AMM | 21-21-00, 6-5 |  |  | See Column Description
AS 350 | 028 | 2025.12.19 | 2013.06.13 | 21 | 05-25-00 | AIR CONDITIONING | 21/21/00/000/000/020 | Not displayed | en | Heating pipe | POST MOD 074765 // POST MOD 074866 |  |  | P2 installation. Leak detection. DI |  |  |  | - | Periodic | [11 empty] | 144 | M | No |  | 180 | D | [8 empty] | AMM | 21-21-00, 6-6 |  |  | See Column Description
AS 350 | 028 | 2025.12.19 | 2013.06.13 | 21 | 05-25-00 | AIR CONDITIONING | 21/21/00/000/000/030 | Not displayed | en | Heating pipe | PRE MOD 074765 // PRE MOD 074866 |  |  | P2 installation. Replacement. DS |  |  |  | - | Periodic | [11 empty] | 144 | M | No |  | 180 | D | [8 empty] | AMM | 21-21-00, 6-4 |  |  | See Column Description
AS 350 | 028 | 2025.12.19 | 2013.06.13 | 24 | 05-25-00 | ELECTRICAL POWER | 24/31/00/000/000/015 | Not displayed | en | Battery temperature sensor | PRE OP 3827 |  |  | Battery temperature test warning. FT |  |  |  | - | Periodic |  |  |  | 600 | FH | No |  | 60 | FH |  |  | 24 | M | No |  | 73 | D | [8 empty] | AMM | 24-33-00, 5-1 |  |  | See Column Description
AS 350 | 028 | 2025.12.19 | 2013.06.13 | 24 | 05-25-00 | ELECTRICAL POWER | 24/31/00/000/000/016 | Not displayed | en | Battery temperature sensor | POST OP 3827 |  |  | Battery temperature test warning. FT |  |  |  | - | Periodic |  |  |  | 600 | FH | No |  | 60 | FH |  |  | 24 | M | No |  | 73 | D | [8 empty] | AMM | 24-33-00, 5-3 |  |  | See Column Description
AS 350 | 028 | 2025.12.19 | 2013.06.13 | 24 | 05-25-00 | ELECTRICAL POWER | 24/31/00/000/000/050 | Not displayed | en | Battery |  | Hot climatic conditions |  | Check. DI | 150CH-1 | 7050A4243027 |  | - | Periodic | [11 empty] | 6 | M | No |  | 18 | D | [8 empty] | AMM | 24-33-00, 6-1 |  |  | See Column Description
AS 350 | 028 | 2025.12.19 | 2013.06.13 | 24 | 05-25-00 | ELECTRICAL POWER | 24/31/00/000/000/055 | Not displayed | en | Battery |  | Hot climatic conditions |  | Check. DI | 151CH-1 | 7050A4243040 |  | - | Periodic | [11 empty] | 6 | M | No |  | 18 | D | [8 empty] | AMM | 24-33-00, 6-1 |  |  | See Column Description
AS 350 | 028 | 2025.12.19 | 2013.06.13 | 25 | 05-25-00 | EQUIPMENTS AND FURNISHINGS | 25/10/11/000/000/011 | Not displayed | en | Front seats with shock absorbers |  |  |  | SICMA 159. Detailed check. DI |  |  |  | - | Periodic |  |  |  | 2250 | FH | No |  | 225 | FH | [16 empty] | AMM | 25-21-00, 6-7 |  |  | See Column Description
AS 350 | 028 | 2025.12.19 | 2013.06.13 | 25 | 05-25-00 | EQUIPMENTS AND FURNISHINGS | 25/10/11/000/000/021 | Not displayed | en | Front seats with shock absorbers |  |  |  | SICMA 159. Check DI |  |  |  | - | Periodic |  |  |  | 1200 | FH | No |  | 120 | FH | [16 empty] | AMM | 25-21-00, 6-6 |  |  | See Column Description
AS 350 | 028 | 2025.12.19 | 2013.06.13 | 25 | 05-25-00 | EQUIPMENTS AND FURNISHINGS | 25/10/11/000/000/026 | Not displayed | en | Front seats with shock absorbers |  |  |  | SICMA 198. Check. VC |  |  |  | - | Periodic |  |  |  | 1200 | FH | No |  | 120 | FH | [16 empty] | AMM | 25-21-00, 6-11 |  |  | See Column Description
AS 350 | 028 | 2025.12.19 | 2013.06.13 | 25 | 05-25-00 | EQUIPMENTS AND FURNISHINGS | 25/10/11/000/000/028 | Not displayed | en | Front seats with shock absorbers |  |  |  | SICMA 198. Detailed check. DI |  |  |  | - | Periodic |  |  |  | 2250 | FH | No |  | 225 | FH | [16 empty] | AMM | 25-21-00, 6-12 |  |  | See Column Description
AS 350 | 028 | 2025.12.19 | 2013.06.13 | 25 | 05-25-00 | EQUIPMENTS AND FURNISHINGS | 25/10/11/000/000/030 | Not displayed | en | Front seats with shock absorbers - Rails |  |  |  | SICMA 159. Check. DI |  |  |  | - | Periodic |  |  |  | 1800 | FH | No |  | 180 | FH | [16 empty] | AMM | 25-21-00, 6-2 |  |  | See Column Description
AS 350 | 028 | 2025.12.19 | 2013.06.13 | 25 | 05-25-00 | EQUIPMENTS AND FURNISHINGS | 25/10/11/000/000/035 | Not displayed | en | Front seats with shock absorbers - Rails |  |  |  | SICMA 198. Check. DI |  |  |  | - | Periodic |  |  |  | 2400 | FH | No |  | 240 | FH | [16 empty] | AMM | 25-21-00, 6-2 |  |  | See Column Description
AS 350 | 028 | 2025.12.19 | 2013.06.13 | 25 | 05-25-00 | EQUIPMENTS AND FURNISHINGS | 25/10/11/000/000/060 | Not displayed | en | Pilot and copilot seats |  |  |  | FISCHER H110. Detailed check. DI |  |  |  | - | Periodic |  |  |  | 1200 | FH | No |  | 120 | FH |  |  | 48 | M | No |  | 146 | D | [8 empty] | AMM | 25-21-00, 6-5 |  |  | See Column Description
AS 350 | 028 | 2025.12.19 | 2013.06.13 | 25 | 05-25-00 | EQUIPMENTS AND FURNISHINGS | 25/10/11/000/000/070 | Not displayed | en | Pilot and copilot seats - Rails |  |  |  | FISCHER H110. Check. DI |  |  |  | - | Periodic |  |  |  | 2250 | FH | No |  | 225 | FH | [16 empty] | AMM | 25-21-00, 6-3 |  |  | See Column Description
AS 350 | 028 | 2025.12.19 | 2013.06.13 | 25 | 05-25-00 | EQUIPMENTS AND FURNISHINGS | 25/10/12/000/000/070 | Not displayed | en | Pilot and copilot seats - Rails |  |  |  | FISCHER H140. Check. DI |  |  |  | - | Periodic |  |  |  | 2250 | FH | No |  | 225 | FH | [16 empty] | AMM | 25-21-00, 6-8 |  |  | See Column Description
AS 350 | 028 | 2025.12.19 | 2013.06.13 | 25 | 05-25-00 | EQUIPMENTS AND FURNISHINGS | 25/66/00/000/000/010 | Not displayed | en | Emergency locator transmitter |  |  |  | JOLLIET JE2 AND JE25 NG. Functional tests. FT |  |  |  | - | Periodic | [11 empty] | 6 | M | No |  | 18 | D | [8 empty] | AMM | 25-66-04, 5-1 |  |  | See Column Description
AS 350 | 028 | 2025.12.19 | 2013.06.13 | 25 | 05-25-00 | EQUIPMENTS AND FURNISHINGS | 25/66/00/000/000/016 | Not displayed | en | Emergency locator transmitter |  |  |  | JOLLIET JE2/JE2NG. On board system check. DI |  |  |  | - | Periodic |  |  |  | 600 | FH | No |  | 60 | FH |  |  | 24 | M | No |  | 73 | D | [8 empty] | AMM | 25-66-04, 6-1 |  |  | See Column Description
AS 350 | 028 | 2025.12.19 | 2013.06.13 | 25 | 05-25-00 | EQUIPMENTS AND FURNISHINGS | 25/66/00/000/000/030 | Not displayed | en | Emergency locator transmitter |  |  |  | ELT 910 NARCO. Functional tests. FT |  |  |  | - | Periodic | [11 empty] | 6 | M | No |  | 18 | D | [8 empty] | AMM | 25-66-07, 5-1 |  |  | See Column Description
AS 350 | 028 | 2025.12.19 | 2013.06.13 | 25 | 05-25-00 | EQUIPMENTS AND FURNISHINGS | 25/66/00/000/000/036 | Not displayed | en | Emergency locator transmitter |  |  |  | ELT 910 NARCO. Installation check. DI |  |  |  | - | Periodic |  |  |  | 600 | FH | No |  | 60 | FH |  |  | 24 | M | No |  | 73 | D | [8 empty] | AMM | 25-66-07, 6-1 |  |  | See Column Description
AS 350 | 028 | 2025.12.19 | 2013.06.13 | 25 | 05-25-00 | EQUIPMENTS AND FURNISHINGS | 25/66/00/000/000/100 | Not displayed | en | Emergency locator transmitter |  |  |  | DUKANE 210B. Clean and check. CLN¦GVI | N15F210B | 704A45737011 |  | - | Periodic | [11 empty] | 3 | M | No |  | 9 | D | [8 empty] | CMM | 25-69-73,Section III § 3,2 |  |  | See Column Description
AS 350 | 028 | 2025.12.19 | 2013.06.13 | 25 | 05-25-00 | EQUIPMENTS AND FURNISHINGS | 25/66/00/000/000/120 | Not displayed | en | Emergency locator transmitter |  |  |  | SOCATA. Emergency locator transmitter self-test (3 consecutive phases). FT | ELT96A2560000000 | 704A45737043 |  | - | Periodic | [11 empty] | 6 | M | No |  | 18 | D | [8 empty] | AMM | 25-66-08, 5-1 |  |  | See Column Description
AS 350 | 028 | 2025.12.19 | 2013.06.13 | 25 | 05-25-00 | EQUIPMENTS AND FURNISHINGS | 25/66/00/000/000/131 | Not displayed | en | Emergency locator transmitter |  |  |  | SOCATA. Check DI¦FT | ELT96A2560000000 | 704A45737043 |  | - | Periodic |  |  |  | 600 | FH | No |  | 60 | FH |  |  | 24 | M | No |  | 73 | D | [8 empty] | AMM | 25-66-08, 6-1 |  |  | See Column Description
AS 350 | 028 | 2025.12.19 | 2013.06.13 | 25 | 05-25-00 | EQUIPMENTS AND FURNISHINGS | 25/66/20/000/000/010 | Not displayed | en | Emergency locator transmitter |  |  |  | KANNAD INTEGRA AP-H (ER). Emergency locator transmitter autotest. FT | S1854501-01 | 704A45737078 |  | - | Periodic | [11 empty] | 1 | M | No |  | 3 | D | [8 empty] | AMM | 25-66-20, 5-1 |  |  | See Column Description
AS 350 | 028 | 2025.12.19 | 2013.06.13 | 25 | 05-25-00 | EQUIPMENTS AND FURNISHINGS | 25/66/34/000/000/020 | Not displayed | en | Emergency locator transmitter |  |  |  | KANNAD 406 AF. KANNAD 121 AF-H. KANNAD 406 AF-H. Emergency locator transmitter autotest. FT |  |  |  | - | Periodic | [11 empty] | 1 | M | No |  | 3 | D | [8 empty] | AMM | 25-66-02, 5-1 |  |  | See Column Description
AS 350 | 028 | 2025.12.19 | 2013.06.13 | 26 | 05-25-00 | FIRE PROTECTION | 26/22/00/000/000/020 | Not displayed | en | Cabin fire extinguisher |  |  |  | Weigh the cylinders. - CMM 26-21-99 = MP/N P2H, MP/N H1. - CMM 26-22-99 = MP/N H1-code 0150101A, MP/N H1-0150101S. - CMM 26-24-04 = MP/N H1-10AIR, MP/N H1-10. WGH |  |  |  | - | Periodic | [11 empty] | 6 | M | No |  | 18 | D | [8 empty] | CMM CMM CMM | 26-21-99 26-22-99 26-24-04 |  |  | See Column Description
AS 350 | 028 | 2025.12.19 | 2013.06.13 | 26 | 05-25-00 | FIRE PROTECTION | 26/22/00/000/000/040 | Not displayed | en | Cabin fire extinguisher |  |  |  | Check. DI | P3APP003010D | U262A50T1003 |  | - | Periodic | [11 empty] | 1 | M | No |  | 3 | D | [8 empty] | AMM | 26-21-00, 6-4 |  |  | See Column Description
AS 350 | 028 | 2025.12.19 | 2013.06.13 | 28 | 05-25-00 | FUEL SYSTEM | 28/00/00/502/000/010 | Not displayed | en | Fuel tank |  | Tropical and damp atmosphere |  | For all type of fuel tank. Check and maintenance. DI |  |  |  | - | Periodic | [11 empty] | 3 | M | No |  | 9 | D | [8 empty] | MTC | 20.08.06.401 |  |  | See Column Description
AS 350 | 028 | 2025.12.19 | 2013.06.13 | 28 | 05-25-00 | FUEL SYSTEM | 28/11/00/000/000/080 | Not displayed | en | Fuel tank |  |  |  | Energy absorption fuel tank. Fuel bladder. DI |  |  |  | - | Periodic | [11 empty] | 144 | M | No |  | 180 | D | [8 empty] | AMM | 28-11-01, 6-1 |  |  | See Column Description
AS 350 | 028 | 2025.12.19 | 2013.06.13 | 28 | 05-25-00 | FUEL SYSTEM | 28/20/00/000/000/000 | Not displayed | en | Fuel shut-off valve |  |  |  | Visual inspection. GVI |  |  |  | - | Periodic |  |  |  | 300 | FH | No |  | 30 | FH | [16 empty] | AMM | 28-21-00, 6-1 |  |  | See Column Description
AS 350 | 028 | 2025.12.19 | 2013.06.13 | 28 | 05-25-00 | FUEL SYSTEM | 28/20/00/000/000/011 | Not displayed | en | Fuel shut-off valve |  |  |  | Energy absorption fuel tank. Visual inspection. GVI |  |  |  | - | Periodic |  |  |  | 300 | FH | No |  | 30 | FH | [16 empty] | AMM | 28-21-01, 6-1 |  |  | See Column Description
AS 350 | 028 | 2025.12.19 | 2013.06.13 | 28 | 05-25-00 | FUEL SYSTEM | 28/20/00/000/000/035 | Not displayed | en | Fuel distribution - Fuel filter |  |  |  | Fuel filter pre-clogging indication functional test (ARRIEL 2D). FT |  |  |  | - | Periodic |  |  |  | 6000 | FH | No |  | 0 | - | [16 empty] | AMM | 28-00-00, 5-1 |  |  | See Column Description
AS 350 | 028 | 2025.12.19 | 2013.06.13 | 28 | 05-25-00 | FUEL SYSTEM | 28/20/00/000/000/036 | Not displayed | en | Fuel distribution - Fuel filter |  |  |  | Energy absorption fuel tank. Fuel filter pre-clogging indication functional test (ARRIEL 2D). FT |  |  |  | - | Periodic |  |  |  | 6000 | FH | No |  | 0 | - | [16 empty] | AMM | 28-00-01, 5-1 |  |  | See Column Description
AS 350 | 028 | 2025.12.19 | 2013.06.13 | 29 | 05-25-00 | HYDRAULIC POWER | 29/00/00/000/000/000 | Not displayed | en | Hydraulic system |  |  |  | Drain and fill. Servicing of the stainer and the filter. DRN |  |  |  | - | Periodic |  |  |  | 3000 | FH | No |  | 300 | FH |  |  | 48 | M | No |  | 146 | D | [8 empty] | AMM | 29-00-00, 3-6 |  |  | See Column Description
AS 350 | 028 | 2025.12.19 | 2013.06.13 | 29 | 05-25-00 | HYDRAULIC POWER | 29/00/00/000/000/010 | Not displayed | en | Hydraulic system |  | Salt-laden atmosphere |  | Drain and fill. Servicing of the stainer and the filter. DRN |  |  |  | - | Periodic |  |  |  | 3000 | FH | No |  | 300 | FH |  |  | 24 | M | No |  | 73 | D | [8 empty] | AMM | 29-00-00, 3-6 |  |  | See Column Description
AS 350 | 028 | 2025.12.19 | 2013.06.13 | 29 | 05-25-00 | HYDRAULIC POWER | 29/10/10/302/000/020 | Not displayed | en | Accumulator - Yaw compensator | PRE MOD 074957 |  |  | Check. DI |  |  |  | - | Periodic |  |  |  | 150 | FH | No |  | 15 | FH |  |  | 6 | M | No |  | 18 | D | [8 empty] | AMM | 29-00-00, 3-5 |  |  | See Column Description
AS 350 | 028 | 2025.12.19 | 2013.06.13 | 29 | 05-25-00 | HYDRAULIC POWER | 29/10/10/404/000/000 | Not displayed | en | Single hydraulic generation system - Hose | PRE MOD 074239 |  |  | Replacement. DS |  |  |  | - | Periodic |  |  |  | 5000 | FH | No |  | 300 | FH |  |  | 72 | M | No |  | 180 | D | [8 empty] | AMM | 29-10-00, 8-1 |  |  | See Column Description
AS 350 | 028 | 2025.12.19 | 2013.06.13 | 31 | 05-25-00 | IND./RECORDING SYSTEMS | 31/42/00/000/000/002 | Not displayed | en | Lightning and ancillaries control unit (LACU). | PRE MOD 0720175 |  |  | Cleaning. CLN | 052706AA 052706B-A 052706C-A 101801AA 104110AA 304-2613-00 304-2614-00 304-2615-00 304-2616-00 | 704A46580115 704A46580118 704A46580123 704A46580129 704A46580130 704A46580140 704A46580141 704A46580142 704A46580143 |  | - | Periodic |  |  |  | 1200 | FH | No |  | 120 | FH | [16 empty] | AMM | 31-42-00,7-1 |  |  | See Column Description
AS 350 | 028 | 2025.12.19 | 2013.06.13 | 32 | 05-25-00 | LANDING GEAR | 32/00/00/000/000/000 | Not displayed | en | Landing gear shock absorber |  |  |  | Detailed check. DI |  |  |  | - | Periodic | [11 empty] | 144 | M | No |  | 180 | D | [8 empty] | AMM | 32-11-00, 6-2 |  |  | See Column Description
AS 350 | 028 | 2025.12.19 | 2013.06.13 | 32 | 05-25-00 | LANDING GEAR | 32/00/00/000/000/010 | Not displayed | en | Landing gear shock absorber |  |  |  | Detailed check. DI¦FT |  |  |  | - | Periodic |  |  |  | 5400 | FH | No |  | 300 | FH | [16 empty] | AMM AMM | 32-11-00, 5-1 32-11-00, 6-2 |  |  | See Column Description
AS 350 | 028 | 2025.12.19 | 2013.06.13 | 32 | 05-25-00 | LANDING GEAR | 32/13/00/601/000/010 | Not displayed | en | Skid landing gear |  |  |  | Detailed check. DI¦FT |  |  |  | - | Periodic |  |  |  | 5400 | FH | No |  | 300 | FH | [16 empty] | AMM | 32-11-00, 6-3 |  |  | See Column Description
AS 350 | 028 | 2025.12.19 | 2013.06.13 | 32 | 05-25-00 | LANDING GEAR | 32/13/00/609/000/001 | Not displayed | en | DART footsteps |  |  |  | Detailed inspection. DI |  |  |  | - | Periodic |  |  |  | 600 | FH | No |  | 60 | FH |  |  | 24 | M | No |  | 73 | D | [8 empty] | AMM | 32-11-00, 6-9 |  |  | See Column Description
AS 350 | 028 | 2025.12.19 | 2013.06.13 | 52 | 05-25-00 | DOORS | 52/30/00/000/000/011 | Not displayed | en | Lateral cargo door | PRE MOD 0720021 |  |  | Functional test - Indicating system. FT |  |  |  | - | Periodic |  |  |  | 600 | FH | No |  | 60 | FH |  |  | 24 | M | No |  | 73 | D | [8 empty] | AMM | 52-31-00, 5-1 |  |  | See Column Description
AS 350 | 028 | 2025.12.19 | 2013.06.13 | 52 | 05-25-00 | DOORS | 52/90/00/000/000/001 | Not displayed | en | Sliding door |  |  |  | Detailed check. DI |  |  |  | - | Periodic |  |  |  | 600 | FH | No |  | 60 | FH |  |  | 24 | M | No |  | 73 | D | [8 empty] | AMM | 52-12-00, 6-1 |  |  | See Column Description
AS 350 | 028 | 2025.12.19 | 2013.06.13 | 52 | 05-25-00 | DOORS | 52/90/00/000/000/021 | Not displayed | en | Sliding door |  |  |  | Discard of the spring washer, pad and rollers. DS |  |  |  | - | Periodic |  |  |  | 600 | FH | No |  | 60 | FH |  |  | 24 | M | No |  | 73 | D | [8 empty] | AMM | 52-12-00, 4-3 |  |  | See Column Description
AS 350 | 028 | 2025.12.19 | 2013.06.13 | 53 | 05-25-00 | FUSELAGE | 53/00/00/000/000/000 | Not displayed | en | Corrosion preventive bead |  | Tropical and damp atmosphere |  | Check. SVC |  |  |  | - | Periodic |  |  |  | 150 | FH | No |  | 15 | FH |  |  | 6 | M | No |  | 18 | D | [8 empty] | AMM | 12-30-00, 3-4 |  |  | See Column Description
AS 350 | 028 | 2025.12.19 | 2013.06.13 | 53 | 05-25-00 | FUSELAGE | 53/00/00/000/000/010 | Not displayed | en | Corrosion preventive bead |  | Salt-laden atmosphere |  | Check. After hovering or low-altitude flight, this operation should be carried out during the P check. SVC |  |  |  | - | Periodic |  |  |  | 150 | FH | No |  | 15 | FH |  |  | 6 | M | No |  | 18 | D | [8 empty] | AMM | 12-30-00, 3-4 |  |  | See Column Description
AS 350 | 028 | 2025.12.19 | 2013.06.13 | 53 | 05-25-00 | FUSELAGE | 53/00/00/000/000/020 | Not displayed | en | Protection |  | Tropical and damp atmosphere |  | SVC |  |  |  | - | Periodic | [11 empty] | 7 | D | No |  | 0 | [9 empty] | AMM | 12-30-00, 3-4 |  |  | See Column Description
AS 350 | 028 | 2025.12.19 | 2013.06.13 | 53 | 05-25-00 | FUSELAGE | 53/00/00/000/000/030 | Not displayed | en | Protection |  | Salt-laden atmosphere |  | After hovering or low-altitude flight, this operation should be carried out during the P check. SVC |  |  |  | - | Periodic | [11 empty] | 7 | D | No |  | 0 | [9 empty] | AMM | 12-30-00, 3-4 |  |  | See Column Description
AS 350 | 028 | 2025.12.19 | 2013.06.13 | 53 | 05-25-00 | FUSELAGE | 53/00/00/000/000/040 | Not displayed | en | Structure |  | Salt-laden atmosphere |  | Washing. CLN |  |  |  | - | Periodic | [11 empty] | 7 | D | No |  | 0 | [9 empty] | AMM | 12-20-00, 3-1 |  |  | See Column Description
AS 350 | 028 | 2025.12.19 | 2013.06.13 | 53 | 05-25-00 | FUSELAGE | 53/00/00/000/000/050 | Not displayed | en | Structure - Doors, fairings, panels |  | Tropical and damp atmosphere Salt-laden atmosphere Sand-laden and/or dust-laden atmosphere |  | Cleaning and greasing. CLN¦LUB |  |  |  | - | Periodic | [11 empty] | 7 | D | No |  | 0 | [9 empty] | AMM | 12-30-00, 3-4 |  |  | See Column Description
AS 350 | 028 | 2025.12.19 | 2013.06.13 | 53 | 05-25-00 | FUSELAGE | 53/00/00/000/000/070 | Not displayed | en | Structure |  | Salt-laden atmosphere |  | Rinsing and Drying. CLN |  |  |  | - | Periodic |  |  |  | 10 | FH | No |  | 0 | - |  |  | 7 | D | No |  | 0 | - | [8 empty] | AMM | 12-20-00, 3-3 |  |  | See Column Description
AS 350 | 028 | 2025.12.19 | 2013.06.13 | 53 | 05-25-00 | FUSELAGE | 53/00/00/000/000/080 | Not displayed | en | Structure |  |  |  | Detailed check. DI |  |  |  | - | Periodic | [11 empty] | 144 | M | No |  | 180 | D | [8 empty] | AMM AMM | 53-00-00, 6-6 53-31-00, 6-10 |  |  | See Column Description
AS 350 | 028 | 2025.12.19 | 2013.06.13 | 53 | 05-25-00 | FUSELAGE | 53/00/00/601/000/001 | Not displayed | en | Fuselage |  |  |  | Detailed check. DI |  |  |  | - | Periodic |  |  |  | 600 | FH | No |  | 60 | FH |  |  | 24 | M | No |  | 73 | D | [8 empty] | AMM | 53-00-00, 6-1 |  |  | See Column Description
AS 350 | 028 | 2025.12.19 | 2013.06.13 | 53 | 05-25-00 | FUSELAGE | 53/10/00/000/000/031 | Not displayed | en | Tail boom-to-fuselage junction |  |  |  | Check. TCK |  |  |  | - | Periodic |  |  |  | 3000 | FH | No |  | 300 | FH |  |  | 72 | M | No |  | 180 | D | [8 empty] | AMM | 53-31-00, 6-1 |  |  | See Column Description
AS 350 | 028 | 2025.12.19 | 2013.06.13 | 53 | 05-25-00 | FUSELAGE | 53/10/00/000/000/071 | Not displayed | en | Cabin vibrator absorber blade support |  |  |  | Check. RTQ¦GVI |  |  |  | - | Periodic |  |  |  | 600 | FH | No |  | 60 | FH |  |  | 24 | M | No |  | 73 | D | [8 empty] | AMM | 53-32-00, 6-1 |  |  | See Column Description
AS 350 | 028 | 2025.12.19 | 2013.06.13 | 53 | 05-25-00 | FUSELAGE | 53/10/00/000/000/100 | Not displayed | en | Transmission deck | [PRE MOD 073362 // PRE MOD 073342] & PRE AMM 53-10-00, 8-14 |  |  | Check. CLN¦GVI |  |  |  | - | Periodic |  |  |  | 100 | FH | No |  | 10 | FH | [16 empty] | AMM | 53-10-00, 6-1 |  |  | See Column Description
AS 350 | 028 | 2025.12.19 | 2013.06.13 | 55 | 05-25-00 | STABILIZER | 55/20/00/000/000/000 | Not displayed | en | Upper and lower fin | PRE MOD 073012 |  |  | Check. GVI¦TCK |  |  |  | - | Periodic |  |  |  | 100 | FH | No |  | 0 | - | [16 empty] | AMM | 55-20-00, 6-2 |  |  | See Column Description
AS 350 | 028 | 2025.12.19 | 2013.06.13 | 55 | 05-25-00 | STABILIZER | 55/20/00/000/000/011 | Not displayed | en | Upper and lower fin |  |  |  | Check. GVI¦TCK |  |  |  | - | Periodic |  |  |  | 600 | FH | No |  | 0 | - |  |  | 24 | M | No |  | 0 | - | [8 empty] | AMM | 55-20-00, 6-2 |  |  | See Column Description
AS 350 | 028 | 2025.12.19 | 2013.06.13 | 55 | 05-25-00 | STABILIZER | 55/20/00/000/000/061 | Not displayed | en | Upper and lower fin |  |  |  | Readjustment of the tightening torque of the screws attaching the fin spars to the frame. RTQ |  |  |  | - | Periodic |  |  |  | 600 | FH | No |  | 60 | FH |  |  | 24 | M | No |  | 73 | D | [8 empty] | AMM | 55-20-00, 6-4 |  |  | See Column Description
AS 350 | 028 | 2025.12.19 | 2013.06.13 | 55 | 05-25-00 | STABILIZER | 55/20/00/000/000/070 | Not displayed | en | Fin support |  |  |  | Check. DI |  |  |  | - | Periodic | [11 empty] | 144 | M | No |  | 180 | D | [8 empty] | AMM | 55-20-00, 6-6 |  |  | See Column Description
AS 350 | 028 | 2025.12.19 | 2013.06.13 | 60 | 05-25-00 | GENERAL - MECHANICS SYSTEMS | 60/00/00/000/000/120 | Not displayed | en | MRH - Main Rotor Mast - TRH - Tail rotor drive shaft - Engine/MGB coupling |  |  |  | Operation to be carried out after having logged 144 M (margin 180 D) after initial setting to service. DI |  |  |  | - | Periodic | [11 empty] | 72 | M | No |  | 180 | D | [8 empty] | AMM | 05-60-00, 6-1 |  |  | See Column Description
AS 350 | 028 | 2025.12.19 | 2013.06.13 | 60 | 05-25-00 | GENERAL - MECHANICS SYSTEMS | 60/00/00/000/000/140 | Not displayed | en | MGB assembly - TGB assembly |  |  |  | Check. Operation to be carried out after having logged 144 M (margin 180 D) after initial setting to service or since the last Overhaul. DI |  |  |  | - | Periodic | [11 empty] | 72 | M | No |  | 180 | D | [8 empty] | AMM | 05-60-00, 6-1 |  |  | See Column Description
AS 350 | 028 | 2025.12.19 | 2013.06.13 | 62 | 05-25-00 | ROTOR (S) | 62/10/00/302/000/000 | Not displayed | en | Main rotor blade |  | Tropical and damp atmosphere |  | Cleaning the blades. CLN |  |  |  | - | Periodic |  |  |  | 30 | FH | No |  | 3 | FH | [16 empty] | AMM | 62-11-00, 3-1 |  |  | See Column Description
AS 350 | 028 | 2025.12.19 | 2013.06.13 | 62 | 05-25-00 | ROTOR (S) | 62/10/00/302/000/010 | Not displayed | en | Main rotor blade |  | Salt-laden atmosphere |  | Cleaning the blades. After hovering or low-altitude flight, this operation should be carried out during the P check. CLN |  |  |  | - | Periodic |  |  |  | 30 | FH | No |  | 3 | FH | [16 empty] | AMM | 62-11-00, 3-1 |  |  | See Column Description
AS 350 | 028 | 2025.12.19 | 2013.06.13 | 62 | 05-25-00 | ROTOR (S) | 62/10/00/401/000/001 | Not displayed | en | Blade pin |  |  |  | Greasing. LUB |  |  |  | - | Periodic |  |  |  | 150 | FH | No |  | 15 | FH |  |  | 6 | M | No |  | 18 | D | [8 empty] | AMM | 62-11-00, 3-3 |  |  | See Column Description
AS 350 | 028 | 2025.12.19 | 2013.06.13 | 62 | 05-25-00 | ROTOR (S) | 62/10/00/401/000/010 | Not displayed | en | Blade pin |  | Tropical and damp atmosphere |  | Greasing. LUB |  |  |  | - | Periodic |  |  |  | 150 | FH | No |  | 15 | FH |  |  | 3 | M | No |  | 9 | D | [8 empty] | AMM | 62-11-00, 3-3 |  |  | See Column Description
AS 350 | 028 | 2025.12.19 | 2013.06.13 | 62 | 05-25-00 | ROTOR (S) | 62/10/00/401/000/020 | Not displayed | en | Blade pin |  | Salt-laden atmosphere |  | Greasing. After hovering or low-altitude flight, this operation should be carried out during the P check. LUB |  |  |  | - | Periodic |  |  |  | 150 | FH | No |  | 15 | FH |  |  | 3 | M | No |  | 9 | D | [8 empty] | AMM | 62-11-00, 3-3 |  |  | See Column Description
AS 350 | 028 | 2025.12.19 | 2013.06.13 | 62 | 05-25-00 | ROTOR (S) | 62/20/00/604/000/000 | Not displayed | en | Vibration damper, spring type |  |  |  | Check. DI |  |  |  | - | Periodic |  |  |  | 3000 | FH | No |  | 300 | FH |  |  | 72 | M | No |  | 180 | D | [8 empty] | AMM | 62-21-00, 6-11 |  |  | See Column Description
AS 350 | 028 | 2025.12.19 | 2013.06.13 | 62 | 05-25-00 | ROTOR (S) | 62/30/00/000/000/040 | Not displayed | en | Chips detector |  |  |  | Check. GVI |  |  |  | - | Periodic |  |  |  | 100 | FH | No |  | 10 | FH | [16 empty] | AMM | 60-00-00, 6-2 |  |  | See Column Description
AS 350 | 028 | 2025.12.19 | 2013.06.13 | 62 | 05-25-00 | ROTOR (S) | 62/30/00/000/000/050 | Not displayed | en | Rod end-fitting | PRE MOD 076163 |  |  | Measure the play at bearings. DI | 350A37-1508-00 350A37-1508-01 350A37-1508-02 350A37-1508-03 350A37-1508-04 350A37-1508-05 | - - - - - - |  | - | Periodic |  |  |  | 100 | FH | No |  | 10 | FH | [16 empty] | AMM | 62-33-00, 6-1 |  |  | See Column Description
AS 350 | 028 | 2025.12.19 | 2013.06.13 | 62 | 05-25-00 | ROTOR (S) | 62/30/00/000/000/086 | Not displayed | en | Main Rotor Mast – Detailled inspection with removal |  |  |  | Detailed check. DI | 350A37-1290-XX | - |  | - | Periodic |  |  |  | 5400 | FH | No |  | 300 | FH |  |  | 72 | M | No |  | 180 | D | [8 empty] | AMM AMM | 62-31-00, 6-5 62-31-00, 6-13 |  |  | See Column Description
AS 350 | 028 | 2025.12.19 | 2013.06.13 | 62 | 05-25-00 | ROTOR (S) | 62/30/00/000/000/087 | Not displayed | en | Main rotor mast - Upper housing |  |  |  | Detailed check. DI |  |  |  | - | Periodic |  |  |  | 5400 | FH | No |  | 300 | FH |  |  | 72 | M | No |  | 180 | D | [8 empty] | AMM | 62-31-00, 6-14 |  |  | See Column Description
AS 350 | 028 | 2025.12.19 | 2013.06.13 | 62 | 05-25-00 | ROTOR (S) | 62/30/00/000/000/210 | Not displayed | en | Swashplate |  |  |  | Visual check of the guide and swivel bearing. Detailed check of the swashplate. VC¦DI |  |  |  | - | Periodic |  |  |  | 300 | FH | No |  | 30 | FH | [16 empty] | AMM AMM AMM | 62-32-00, 6-1 62-32-00, 6-2 62-32-00, 6-3 |  |  | See Column Description
AS 350 | 028 | 2025.12.19 | 2013.06.13 | 62 | 05-25-00 | ROTOR (S) | 62/30/00/000/000/311 | Not displayed | en | Scissor link | PRE MOD 0760013 |  |  | Play check. DI |  |  |  | - | Periodic |  |  |  | 600 | FH | No |  | 60 | FH |  |  | 24 | M | No |  | 73 | D | [8 empty] | AMM | 62-33-00, 6-3 |  |  | See Column Description
AS 350 | 028 | 2025.12.19 | 2013.06.13 | 62 | 05-25-00 | ROTOR (S) | 62/30/00/000/000/331 | Not displayed | en | Diapason scissor link |  |  |  | Play check. DI |  |  |  | - | Periodic |  |  |  | 300 | FH | No |  | 30 | FH |  |  | 24 | M | No |  | 73 | D | [8 empty] | AMM | 62-33-00, 6-2 |  |  | See Column Description
AS 350 | 028 | 2025.12.19 | 2013.06.13 | 62 | 05-25-00 | ROTOR (S) | 62/30/00/601/000/001 | Not displayed | en | Pitch change link |  |  |  | Check. DI |  |  |  | - | Periodic |  |  |  | 600 | FH | No |  | 60 | FH |  |  | 24 | M | No |  | 73 | D | [8 empty] | AMM | 62-33-00, 6-1 |  |  | See Column Description
AS 350 | 028 | 2025.12.19 | 2013.06.13 | 63 | 05-25-00 | ROTOR DRIVE (S) | 63/10/00/000/000/011 | Not displayed | en | Engine-to-MGB coupling - Hydraulic | PRE MOD 079566 |  |  | Check. DI |  |  |  | - | Periodic |  |  |  | 1200 | FH | No |  | 120 | FH |  |  | 48 | M | No |  | 146 | D | [8 empty] | AMM AMM | 63-11-00, 6-11 63-11-00, 6-17 |  |  | See Column Description
AS 350 | 028 | 2025.12.19 | 2013.06.13 | 63 | 05-25-00 | ROTOR DRIVE (S) | 63/10/00/000/000/051 | Not displayed | en | Hydraulic pump - Belt | PRE MOD 079555 |  |  | Linked to belt driven hydraulic pumps. Tension check. RIG |  |  |  | - | Periodic |  |  |  | 600 | FH | No |  | 60 | FH |  |  | 24 | M | No |  | 73 | D | [8 empty] | AMM | 63-11-00, 6-20 |  |  | See Column Description
AS 350 | 028 | 2025.12.19 | 2013.06.13 | 63 | 05-25-00 | ROTOR DRIVE (S) | 63/10/00/000/000/081 | Not displayed | en | Hydraulic pump - Bearing | PRE MOD 079566 |  |  | Linked to belt driven hydraulic pumps. Check. DI |  |  |  | - | Periodic |  |  |  | 600 | FH | No |  | 60 | FH |  |  | 24 | M | No |  | 73 | D | [8 empty] | AMM | 63-11-00, 6-19 |  |  | See Column Description
AS 350 | 028 | 2025.12.19 | 2013.06.13 | 63 | 05-25-00 | ROTOR DRIVE (S) | 63/10/00/000/000/211 | Not displayed | en | Hydraulic pump - Belt | POST MOD 079561 & PRE MOD 079566 |  |  | Splines greasing. LUB |  |  |  | - | Periodic |  |  |  | 600 | FH | No |  | 60 | FH |  |  | 24 | M | No |  | 73 | D | [8 empty] | AMM | 63-11-00, 3-2 |  |  | See Column Description
AS 350 | 028 | 2025.12.19 | 2013.06.13 | 63 | 05-25-00 | ROTOR DRIVE (S) | 63/10/00/000/000/221 | Not displayed | en | Hydraulic pump - Belt drive | PRE MOD 079566 |  |  | Check splines. DI |  |  |  | - | Periodic |  |  |  | 1200 | FH | No |  | 120 | FH |  |  | 48 | M | No |  | 146 | D | [8 empty] | AMM | 63-11-00, 6-3 |  |  | See Column Description
AS 350 | 028 | 2025.12.19 | 2013.06.13 | 63 | 05-25-00 | ROTOR DRIVE (S) | 63/10/00/000/000/261 | Not displayed | en | Hydraulic pump - Bearing | POST MOD 079558 & PRE MOD 079568 |  |  | Linked to belt driven hydraulic pumps. Greasing. LUB |  |  |  | - | Periodic |  |  |  | 600 | FH | No |  | 60 | FH |  |  | 24 | M | No |  | 73 | D | [8 empty] | AMM | 63-11-00, 3-1 |  |  | See Column Description
AS 350 | 028 | 2025.12.19 | 2013.06.13 | 63 | 05-25-00 | ROTOR DRIVE (S) | 63/20/00/000/000/010 | Not displayed | en | Chip detector |  |  |  | Check. GVI |  |  |  | - | Periodic |  |  |  | 100 | FH | No |  | 10 | FH | [16 empty] | AMM | 60-00-00, 6-2 |  |  | See Column Description
AS 350 | 028 | 2025.12.19 | 2013.06.13 | 63 | 05-25-00 | ROTOR DRIVE (S) | 63/20/00/000/000/467 | Not displayed | en | Input bevel gear assembly | PRE MOD 077203 // PRE MOD 077205 |  |  | Readjust the tightening torque of the rotor brake flange/input bevel gear assembly attachment nut. RTQ |  |  |  | - | Periodic |  |  |  | 600 | FH | No |  | 60 | FH | [16 empty] | AMM | 63-51-00, 6-3 |  |  | See Column Description
AS 350 | 028 | 2025.12.19 | 2013.06.13 | 63 | 05-25-00 | ROTOR DRIVE (S) | 63/30/00/000/000/060 | Not displayed | en | MGB suspension cross bar |  |  |  | Check with removal. DI |  |  |  | - | Periodic |  |  |  | 3000 | FH | No |  | 300 | FH |  |  | 72 | M | No |  | 180 | D | [8 empty] | AMM AMM | 63-31-00, 6-1 63-31-00, 6-3 |  |  | See Column Description
AS 350 | 028 | 2025.12.19 | 2013.06.13 | 63 | 05-25-00 | ROTOR DRIVE (S) | 63/40/00/000/000/001 | Not displayed | en | Oil temperature warning system |  |  |  | Check. DRN¦DI¦FT |  |  |  | - | Periodic |  |  |  | 2250 | FH | No |  | 390 | FH |  |  | 72 | M | No |  | 180 | D | [8 empty] | AMM AMM | 63-42-00, 5-2 63-42-00, 5-1 |  |  | See Column Description
AS 350 | 028 | 2025.12.19 | 2013.06.13 | 64 | 05-25-00 | TAIL ROTOR | 64/10/00/000/000/230 | Not displayed | en | Tail rotor blade |  | Tropical and damp atmosphere Salt-laden atmosphere |  | Cleaning. CLN |  |  |  | - | Periodic |  |  |  | 30 | FH | No |  | 3 | FH | [16 empty] | AMM | 64-10-00, 3-1 |  |  | See Column Description
AS 350 | 028 | 2025.12.19 | 2013.06.13 | 65 | 05-25-00 | TAIL ROTOR DRIVE | 65/10/00/000/000/031 | Not displayed | en | Rear transmission shaft |  |  |  | Detailed inspection. DI |  |  |  | - | Periodic | [11 empty] | 144 | M | No |  | 180 | D | [8 empty] | AMM | 65-11-00, 6-29 |  |  | See Column Description
AS 350 | 028 | 2025.12.19 | 2013.06.13 | 65 | 05-25-00 | TAIL ROTOR DRIVE | 65/20/00/000/000/000 | Not displayed | en | Chips detector |  |  |  | Check. GVI |  |  |  | - | Periodic |  |  |  | 100 | FH | No |  | 10 | FH | [16 empty] | AMM | 60-00-00, 6-2 |  |  | See Column Description
AS 350 | 028 | 2025.12.19 | 2013.06.13 | 65 | 05-25-00 | TAIL ROTOR DRIVE | 65/20/00/000/000/142 | Not displayed | en | Casing |  |  |  | Visual check. GVI | 350A33-1090-02 | - |  | - | Periodic |  |  |  | 1500 | FH | No |  | 150 | FH |  |  | 24 | M | No |  | 73 | D | [8 empty] | AMM | 65-21-00, 6-13 |  |  | See Column Description
AS 350 | 028 | 2025.12.19 | 2013.06.13 | 65 | 05-25-00 | TAIL ROTOR DRIVE | 65/20/00/000/000/308 | Not displayed | en | TRH pitch change unit - Greasable bearing | POST MOD 076550 |  |  | Check bearing for friction points and greasing. DI¦LUB | 704A33-651-210 | - |  | - | Periodic |  |  |  | 600 | FH | No |  | 60 | FH |  |  | 24 | M | No |  | 73 | D | [8 empty] | AMM AMM | 65-21-00, 3-1 65-21-00, 6-8 |  |  | See Column Description
AS 350 | 028 | 2025.12.19 | 2013.06.13 | 65 | 05-25-00 | TAIL ROTOR DRIVE | 65/20/00/601/000/001 | Not displayed | en | Hinge bearing |  |  |  | Check. GVI |  |  |  | - | Periodic |  |  |  | 1500 | FH | No |  | 150 | FH |  |  | 24 | M | No |  | 73 | D | [8 empty] | AMM | 65-21-00, 6-10 |  |  | See Column Description
AS 350 | 028 | 2025.12.19 | 2013.06.13 | 65 | 05-25-00 | TAIL ROTOR DRIVE | 65/20/00/601/000/021 | Not displayed | en | Pitch control lever |  |  |  | Check. DI | 350A33-1524-00 350A33-1526-00 350A33-1535-00 | - - - |  | - | Periodic |  |  |  | 1200 | FH | No |  | 120 | FH |  |  | 24 | M | No |  | 73 | D | [8 empty] | AMM | 65-21-00, 6-27 |  |  | See Column Description
AS 350 | 028 | 2025.12.19 | 2013.06.13 | 65 | 05-25-00 | TAIL ROTOR DRIVE | 65/20/00/601/000/030 | Not displayed | en | Pitch control lever |  |  |  | Check. DI | 350A33-1525-01 | - |  | - | Periodic |  |  |  | 600 | FH | No |  | 60 | FH |  |  | 24 | M | No |  | 73 | D | [8 empty] | AMM | 65-21-00, 6-27 |  |  | See Column Description
AS 350 | 028 | 2025.12.19 | 2013.06.13 | 65 | 05-25-00 | TAIL ROTOR DRIVE | 65/20/00/603/000/001 | Not displayed | en | Casing - Attachment bolt |  |  |  | Tightening torque check. TCK |  |  |  | - | Periodic |  |  |  | 600 | FH | No |  | 60 | FH | [16 empty] | AMM | 65-21-00, 6-18 |  |  | See Column Description
AS 350 | 028 | 2025.12.19 | 2013.06.13 | 67 | 05-25-00 | ROTOR FLIGHT CONTROLS | 67/00/00/000/000/070 | Not displayed | en | Rotors flight control |  |  |  | Detailed check of flight controls. DI |  |  |  | - | Periodic | [11 empty] | 144 | M | No |  | 180 | D | [8 empty] | AMM | 67-00-00, 6-2 |  |  | See Column Description
AS 350 | 028 | 2025.12.19 | 2013.06.13 | 67 | 05-25-00 | ROTOR FLIGHT CONTROLS | 67/10/00/000/000/001 | Not displayed | en | Collective lever lock and "low pitch" locking tab | PRE MOD 073237 |  |  | Check. GVI |  |  |  | - | Periodic |  |  |  | 600 | FH | No |  | 60 | FH |  |  | 24 | M | No |  | 73 | D | [8 empty] | AMM | 67-12-00, 6-1 |  |  | See Column Description
AS 350 | 028 | 2025.12.19 | 2013.06.13 | 67 | 05-25-00 | ROTOR FLIGHT CONTROLS | 67/20/00/000/000/011 | Not displayed | en | Lower crossbeams of the yaw control bellcrank support | PRE MOD 073466 |  |  | Visual check for cracks. GVI |  |  |  | - | Periodic |  |  |  | 600 | FH | No |  | 60 | FH | [16 empty] | AMM | 67-21-00, 6-1 |  |  | See Column Description
AS 350 | 028 | 2025.12.19 | 2013.06.13 | 67 | 05-25-00 | ROTOR FLIGHT CONTROLS | 67/30/00/404/000/000 | Not displayed | en | Load compensator assy - Lever |  |  |  | Check. DI |  |  |  | - | Periodic |  |  |  | 1200 | FH | No |  | 120 | FH |  |  | 48 | M | No |  | 146 | D | [8 empty] | AMM | 67-34-00, 6-2 |  |  | See Column Description
AS 350 | 028 | 2025.12.19 | 2013.06.13 | 67 | 05-25-00 | ROTOR FLIGHT CONTROLS | 67/30/00/406/000/000 | Not displayed | en | Tail servocontrol - Hose | PRE MOD 074239 |  |  | Replacement. DS |  |  |  | - | Periodic |  |  |  | 5000 | FH | No |  | 300 | FH |  |  | 72 | M | No |  | 180 | D | [8 empty] | AMM | 67-33-00, 8-1 |  |  | See Column Description
AS 350 | 028 | 2025.12.19 | 2013.06.13 | 71 | 05-25-00 | POWER PLANT | 71/11/00/000/000/001 | Not displayed | en | Splined flange |  |  |  | Detailed check. DI | 350A34-1029-20 350A34-1029-21 | - - |  | - | Periodic | [11 empty] | 144 | M | No |  | 180 | D | [8 empty] | AMM | 71-00-00, 6-2 |  |  | See Column Description
AS 350 | 028 | 2025.12.19 | 2013.06.13 | 76 | 05-25-00 | ENGINE CONTROLS | 76/00/00/000/000/020 | Not displayed | en | Engine fuel flow control | PRE MOD 073261 |  |  | ARRIEL 2B Setting the control. FT¦RIG |  |  |  | - | Periodic |  |  |  | 1200 | FH | No |  | 120 | FH |  |  | 48 | M | No |  | 146 | D | [8 empty] | AMM AMM | 76-12-02, 5-1 76-12-02, 5-3 |  |  | See Column Description
AS 350 | 028 | 2025.12.19 | 2013.06.13 | 77 | 05-25-00 | ENGINE INDICATING | 77/00/00/000/000/000 | Not displayed | en | Engine emergency governing system "EBCAU" |  |  |  | Engine ARRIEL 2B1. Engine ARRIEL 2D. Check. FT¦GR |  |  |  | - | Periodic |  |  |  | 1500 | FH | No |  | 150 | FH |  |  | 24 | M | No |  | 73 | D | [8 empty] | AMM FLM | 77-00-00, 5-4 Section 8.3 |  |  | See Column Description
AS 350 | 028 | 2025.12.19 | 2013.06.13 | 77 | 05-25-00 | ENGINE INDICATING | 77/00/00/000/000/010 | Not displayed | en | Engine parameter indicators |  |  |  | Engine ARRIEL 2D. Functional test. FT |  |  |  | - | Periodic | [11 empty] | 144 | M | No |  | 180 | D | [8 empty] | AMM | 77-00-00, 5-1 |  |  | See Column Description
AS 350 | 028 | 2025.12.19 | 2013.06.13 | 80 | 05-25-00 | ENGINE STARTING | 80/00/00/402/000/080 | Not displayed | en | Starter generator |  |  |  | SKURKA. Checking generator, brushes, dampening system and splines. DI¦TCK | 150SG122Q 200SGL130Q | 704A46101020 704A46101023 |  | - | Periodic |  |  |  | 300 | FH | No |  | 30 | FH | [16 empty] | AMM AMM AMM AMM | 80-00-01, 6-1 80-00-01, 6-2 80-00-01, 6-4 80-00-01, 6-5 |  |  | See Column Description
AS 350 | 028 | 2025.12.19 | 2013.06.13 | 80 | 05-25-00 | ENGINE STARTING | 80/00/02/000/000/120 | Not displayed | en | Starter generator |  |  |  | THALES. Checking generator, brushes and splines. DI | 515-030 524-031 | 704A46101018 704A46101011 |  | - | Periodic |  |  |  | 600 | FH | No |  | 60 | FH | [16 empty] | AMM AMM AMM | 80-00-02, 6-1 80-00-02, 6-2 80-00-02, 6-3 |  |  | See Column Description
AS 350 | 028 | 2025.12.19 | 2013.06.13 | 80 | 05-25-00 | ENGINE STARTING | 80/00/02/000/000/220 | Not displayed | en | Starter generator | PRE MOD TU211 |  |  | THALES. Check of radial play. DI | 515-030 524-031 | 704A46101018 704A46101011 |  | - | Periodic |  |  |  | 300 | FH | No |  | 30 | FH | [16 empty] | AMM | 80-00-02, 6-4 |  |  | See Column Description
AS 350 | 028 | 2025.12.19 | 2013.06.13 | 80 | 05-25-00 | ENGINE STARTING | 80/00/02/000/000/230 | Not displayed | en | Starter generator | POST MOD TU211 |  |  | THALES. Check of radial play. DI | 515-030 524-031 | 704A46101018 704A46101011 |  | - | Periodic |  |  |  | 600 | FH | No |  | 60 | FH | [16 empty] | AMM | 80-00-02, 6-4 |  |  | See Column Description
AS 350 | 028 | 2025.12.19 | 2013.06.13 | 28 | 05-26-00 | FUEL SYSTEM | 28/00/00/000/000/003 | Not displayed | en | Fuel tank |  |  |  | Energy absorption fuel tank. Each time after the component is installed. Adjustment - Strap tension. RTQ |  |  |  | - | Punctual |  |  |  | 2 | FH | No |  | 8 | FH | [16 empty] | AMM | 28-11-01, 5-1 |  |  | See Column Description
AS 350 | 028 | 2025.12.19 | 2013.06.13 | 28 | 05-26-00 | FUEL SYSTEM | 28/00/00/502/000/020 | Not displayed | en | Fuel tank |  |  |  | Each time after the component is installed. Adjustment - Strap tension. RTQ |  |  |  | - | Punctual |  |  |  | 2 | FH | No |  | 8 | FH | [16 empty] | AMM | 28-11-00, 5-1 |  |  | See Column Description
AS 350 | 028 | 2025.12.19 | 2013.06.13 | 28 | 05-26-00 | FUEL SYSTEM | 28/00/00/504/000/000 | Not displayed | en | Cradle fuel tank | POST MOD 074705 |  |  | Each time after the component is installed. Tightening torque check. TCK |  |  |  | - | Punctual |  |  |  | 30 | FH | No |  | 5 | FH | [16 empty] | AMM | 28-11-00, 6-3 |  |  | See Column Description
AS 350 | 028 | 2025.12.19 | 2013.06.13 | 53 | 05-26-00 | FUSELAGE | 53/10/00/000/000/020 | Not displayed | en | Tail boom-to-fuselage junction |  |  |  | Each time after the component is installed. Check. TCK |  |  |  | - | Punctual |  |  |  | 30 | FH | No |  | 5 | FH | [16 empty] | AMM | 53-31-00, 6-1 |  |  | See Column Description
AS 350 | 028 | 2025.12.19 | 2013.06.13 | 53 | 05-26-00 | FUSELAGE | 53/10/00/000/000/020 | Not displayed | en | Tail boom-to-fuselage junction |  |  |  | Each time after the component is installed. Check. TCK |  |  |  | - | Punctual |  |  |  | 600 | FH | No |  | 10 | FH | [16 empty] | AMM | 53-31-00, 6-1 |  |  | See Column Description
AS 350 | 028 | 2025.12.19 | 2013.06.13 | 53 | 05-26-00 | FUSELAGE | 53/10/00/000/000/065 | Not displayed | en | Cabin anti-vibrator mount |  |  |  | Each time after the component is installed. Readjustment of the tightening torque load on the attachment bolts blade/mount. RTQ |  |  |  | - | Punctual |  |  |  | 2 | FH | No |  | 8 | FH | [16 empty] | AMM | 53-32-00, 6-1 |  |  | See Column Description
AS 350 | 028 | 2025.12.19 | 2013.06.13 | 55 | 05-26-00 | STABILIZER | 55/20/00/000/000/020 | Not displayed | en | Upper and lower fin |  |  |  | Each time after the component is installed. Readjustement of torque value of the screws attaching the fin spars to the frame and of the screws attaching the fins to the tail boom. RTQ |  |  |  | - | Punctual |  |  |  | 2 | FH | No |  | 8 | FH | [16 empty] | AMM AMM | 55-20-00, 6-4 55-20-00, 6-5 |  |  | See Column Description
AS 350 | 028 | 2025.12.19 | 2013.06.13 | 55 | 05-26-00 | STABILIZER | 55/20/00/000/000/020 | Not displayed | en | Upper and lower fin |  |  |  | Each time after the component is installed. Readjustement of torque value of the screws attaching the fin spars to the frame and of the screws attaching the fins to the tail boom. RTQ |  |  |  | - | Punctual |  |  |  | 10 | FH | No |  | 10 | FH | [16 empty] | AMM AMM | 55-20-00, 6-4 55-20-00, 6-5 |  |  | See Column Description
AS 350 | 028 | 2025.12.19 | 2013.06.13 | 62 | 05-26-00 | ROTOR (S) | 62/10/00/000/000/000 | Not displayed | en | Skin |  |  |  | After the introduction to service of a new, overhauled or repaired component, Check the skin in the area between 900 mm and the blade tip. GVI |  |  |  | - | Punctual |  |  |  | 30 | FH | No |  | 3 | FH | [16 empty] | AMM | 62-11-00, 6-3 |  |  | See Column Description
AS 350 | 028 | 2025.12.19 | 2013.06.13 | 62 | 05-26-00 | ROTOR (S) | 62/10/20/601/000/060 | Not displayed | en | Main rotor blade |  |  |  | After the introduction to service of a new, overhauled or repaired component, Check. DI |  |  |  | - | Punctual |  |  |  | 30 | FH | No |  | 3 | FH | [16 empty] | AMM | 62-11-00, 6-1 |  |  | See Column Description
AS 350 | 028 | 2025.12.19 | 2013.06.13 | 62 | 05-26-00 | ROTOR (S) | 62/10/20/601/000/060 | Not displayed | en | Main rotor blade |  |  |  | After the introduction to service of a new, overhauled or repaired component, Check. DI |  |  |  | - | Punctual |  |  |  | 150 | FH | No |  | 15 | FH | [16 empty] | AMM | 62-11-00, 6-1 |  |  | See Column Description
AS 350 | 028 | 2025.12.19 | 2013.06.13 | 62 | 05-26-00 | ROTOR (S) | 62/10/20/601/000/060 | Not displayed | en | Main rotor blade |  |  |  | After the introduction to service of a new, overhauled or repaired component, Check. DI |  |  |  | - | Punctual |  |  |  | 300 | FH | No |  | 15 | FH | [16 empty] | AMM | 62-11-00, 6-1 |  |  | See Column Description
AS 350 | 028 | 2025.12.19 | 2013.06.13 | 62 | 05-26-00 | ROTOR (S) | 62/10/20/601/000/060 | Not displayed | en | Main rotor blade |  |  |  | After the introduction to service of a new, overhauled or repaired component, Check. DI |  |  |  | - | Punctual |  |  |  | 450 | FH | No |  | 15 | FH | [16 empty] | AMM | 62-11-00, 6-1 |  |  | See Column Description
AS 350 | 028 | 2025.12.19 | 2013.06.13 | 62 | 05-26-00 | ROTOR (S) | 62/20/00/000/000/060 | Not displayed | en | MRH |  |  |  | Each time after the component is installed. Tightening torque check: mast/hub coupling, spherical thrust bearing/sleeves, frequency adapters/sleeve, pitch change rod attachment bolts. TCK | 355A31-0001-03 355A31-0001-04 355A31-0001-06 355A31-0001-07 355A31-0001-08 355A31-0001-09 355A31-0002-00 355A31-0002-01 355A31-0002-02 | - - - - - - - - - |  | - | Punctual |  |  |  | 2 | FH | No |  | 8 | FH | [16 empty] | AMM AMM AMM | 62-21-00, 6-19 62-21-00, 6-20 62-33-00, 6-6 |  |  | See Column Description
AS 350 | 028 | 2025.12.19 | 2013.06.13 | 62 | 05-26-00 | ROTOR (S) | 62/30/00/000/000/025 | Not displayed | en | Main rotor mast |  |  |  | Each time after the component is installed. Tightening torque check: - upper casing/flared housing attachment bolts (POST MOD 076120), - flared housing/MGB main casing attachment bolts, - swashplate guide-to-upper casing attachment bolts, - scissors drive coupling. TCK |  |  |  | - | Punctual |  |  |  | 2 | FH | No |  | 8 | FH | [16 empty] | AMM AMM AMM AMM | 62-31-00, 6-8 62-31-00, 6-9 62-31-00, 6-10 62-31-00, 6-11 |  |  | See Column Description
AS 350 | 028 | 2025.12.19 | 2013.06.13 | 62 | 05-26-00 | ROTOR (S) | 62/30/00/000/000/026 | Not displayed | en | Main rotor mast |  |  |  | Each time after the equipment is installed. Readjustment of the tightening torque: - of the scissors hinge attachments (link between rotating scissors / scissors drive - link between non-rotating scissors / swashplate guide - connection between scissors links), - of the delta-shaped ball joint attachments with the swashplates. RTQ |  |  |  | - | Punctual |  |  |  | 2 | FH | No |  | 8 | FH | [16 empty] | AMM | 62-33-00, 6-7 |  |  | See Column Description
AS 350 | 028 | 2025.12.19 | 2013.06.13 | 63 | 05-26-00 | ROTOR DRIVE (S) | 63/20/00/000/000/000 | Not displayed | en | MGB - Magnetic plug with electric detection system |  |  |  | Each time after the component is installed. Check to be performed during the P check nearest the due time in question. GVI |  |  |  | - | Punctual |  |  |  | 10 | FH | No |  | 2 | FH | [16 empty] | AMM | 60-00-00, 6-2 |  |  | See Column Description
AS 350 | 028 | 2025.12.19 | 2013.06.13 | 63 | 05-26-00 | ROTOR DRIVE (S) | 63/20/00/000/000/000 | Not displayed | en | MGB - Magnetic plug with electric detection system |  |  |  | Each time after the component is installed. Check to be performed during the P check nearest the due time in question. GVI |  |  |  | - | Punctual |  |  |  | 20 | FH | No |  | 3 | FH | [16 empty] | AMM | 60-00-00, 6-2 |  |  | See Column Description
AS 350 | 028 | 2025.12.19 | 2013.06.13 | 63 | 05-26-00 | ROTOR DRIVE (S) | 63/20/00/000/000/000 | Not displayed | en | MGB - Magnetic plug with electric detection system |  |  |  | Each time after the component is installed. Check to be performed during the P check nearest the due time in question. GVI |  |  |  | - | Punctual |  |  |  | 30 | FH | No |  | 5 | FH | [16 empty] | AMM | 60-00-00, 6-2 |  |  | See Column Description
AS 350 | 028 | 2025.12.19 | 2013.06.13 | 63 | 05-26-00 | ROTOR DRIVE (S) | 63/20/00/000/000/020 | Not displayed | en | Mineral/Synthetic oil |  |  |  | After the introduction to service of a new, overhauled or repaired component, Oil change. Refer to WC 12-10-00, 3-1 (AMM) for change in oil standard. DRN |  |  |  | - | Punctual |  |  |  | 30 | FH | No |  | 5 | FH | [16 empty] | AMM | 12-10-00, 3-1 |  |  | See Column Description
AS 350 | 028 | 2025.12.19 | 2013.06.13 | 63 | 05-26-00 | ROTOR DRIVE (S) | 63/20/00/000/000/050 | Not displayed | en | Spectrometric Oil Analysis Program (SOAP) |  |  |  | After the introduction to service of a new, overhauled or repaired component, First sampling on completion of the first ground run. Oil monitoring using SOAP is optional. SDI |  |  |  | - | Punctual |  |  |  | 1 | FH | No |  | 2 | FH | [16 empty] | AMM | 60-00-00, 6-1 |  |  | See Column Description
AS 350 | 028 | 2025.12.19 | 2013.06.13 | 63 | 05-26-00 | ROTOR DRIVE (S) | 63/20/00/000/000/055 | Not displayed | en | Spectrometric Oil Analysis Program (SOAP) |  |  |  | After the introduction to service of a new, overhauled or repaired component, The sample must be taken during the inspection nearest to each due time. Oil monitoring using SOAP is optional. SDI |  |  |  | - | Punctual |  |  |  | 10 | FH | No |  | 2 | FH | [16 empty] | AMM | 60-00-00, 6-1 |  |  | See Column Description
AS 350 | 028 | 2025.12.19 | 2013.06.13 | 63 | 05-26-00 | ROTOR DRIVE (S) | 63/20/00/000/000/055 | Not displayed | en | Spectrometric Oil Analysis Program (SOAP) |  |  |  | After the introduction to service of a new, overhauled or repaired component, The sample must be taken during the inspection nearest to each due time. Oil monitoring using SOAP is optional. SDI |  |  |  | - | Punctual |  |  |  | 25 | FH | No |  | 3 | FH | [16 empty] | AMM | 60-00-00, 6-1 |  |  | See Column Description
AS 350 | 028 | 2025.12.19 | 2013.06.13 | 63 | 05-26-00 | ROTOR DRIVE (S) | 63/20/00/000/000/055 | Not displayed | en | Spectrometric Oil Analysis Program (SOAP) |  |  |  | After the introduction to service of a new, overhauled or repaired component, The sample must be taken during the inspection nearest to each due time. Oil monitoring using SOAP is optional. SDI |  |  |  | - | Punctual |  |  |  | 50 | FH | No |  | 5 | FH | [16 empty] | AMM | 60-00-00, 6-1 |  |  | See Column Description
AS 350 | 028 | 2025.12.19 | 2013.06.13 | 63 | 05-26-00 | ROTOR DRIVE (S) | 63/20/00/000/000/070 | Not displayed | en | MGB - Magnetic plug with non-electric detection system |  |  |  | After the introduction to service of a new, overhauled or repaired component, Check after installation. GVI |  |  |  | - | Punctual |  |  |  | 30 | FH | No |  | 5 | FH | [16 empty] | AMM | 60-00-00, 6-2 |  |  | See Column Description
AS 350 | 028 | 2025.12.19 | 2013.06.13 | 63 | 05-26-00 | ROTOR DRIVE (S) | 63/30/00/000/000/000 | Not displayed | en | Suspension bar |  |  |  | Each time after the component is installed. Tightening torque check. TCK |  |  |  | - | Punctual |  |  |  | 2 | FH | No |  | 8 | FH | [16 empty] | AMM | 63-32-00, 6-5 |  |  | See Column Description
AS 350 | 028 | 2025.12.19 | 2013.06.13 | 64 | 05-26-00 | TAIL ROTOR | 64/10/00/000/000/010 | Not displayed | en | Tail rotor blade |  |  |  | After the introduction to service of a new, overhauled or repaired component. Check. DI |  |  |  | - | Punctual |  |  |  | 150 | FH | No |  | 15 | FH | [16 empty] | AMM | 64-10-00, 6-1 |  |  | See Column Description
AS 350 | 028 | 2025.12.19 | 2013.06.13 | 64 | 05-26-00 | TAIL ROTOR | 64/10/00/000/000/180 | Not displayed | en | Tracking fingers |  |  |  | After the introduction to service of a new, overhauled or repaired component, After installation of a component originating from another helicopter, Mandatory check after first flight following installation. Visual check the safetying of the tracking finger lock plate. GVI |  |  |  | - | Punctual |  |  |  | 1 | FH | No |  | 2 | FH | [16 empty] | AMM | 64-10-00, 8-3 |  |  | See Column Description
AS 350 | 028 | 2025.12.19 | 2013.06.13 | 64 | 05-26-00 | TAIL ROTOR | 64/10/00/000/000/185 | Not displayed | en | Tracking fingers |  |  |  | After the introduction to service of a new, overhauled or repaired component, After installation of a component originating from another helicopter, Visual check the safetying of the tracking finger lock plate. GVI |  |  |  | - | Punctual |  |  |  | 10 | FH | No |  | 2 | FH | [16 empty] | AMM | 64-10-00, 8-3 |  |  | See Column Description
AS 350 | 028 | 2025.12.19 | 2013.06.13 | 65 | 05-26-00 | TAIL ROTOR DRIVE | 65/10/00/000/000/030 | Not displayed | en | Tail rotor drive shaft |  |  |  | Each time after the component is installed. Balance check after each removal/installation the shaft. FT¦GR |  |  |  | - | Punctual |  |  |  | 150 | FH | No |  | 15 | FH | [16 empty] | AMM | 65-11-00, 5-1 |  |  | See Column Description
AS 350 | 028 | 2025.12.19 | 2013.06.13 | 65 | 05-26-00 | TAIL ROTOR DRIVE | 65/10/00/000/000/170 | Not displayed | en | Forward shaft | PRE MOD 079052 |  |  | Each time after the component is installed. Play check between the flange and the fairing. GVI |  |  |  | - | Punctual |  |  |  | 2 | FH | No |  | 8 | FH | [16 empty] | AMM | 65-11-00, 4-2 |  |  | See Column Description
AS 350 | 028 | 2025.12.19 | 2013.06.13 | 65 | 05-26-00 | TAIL ROTOR DRIVE | 65/10/00/000/100/000 | Not displayed | en | Flector |  |  |  | After installation of new flector. Tightening torque check. TCK |  |  |  | - | Punctual |  |  |  | 150 | FH | No |  | 15 | FH | [16 empty] | AMM | 65-11-00, 6-27 |  |  | See Column Description
AS 350 | 028 | 2025.12.19 | 2013.06.13 | 65 | 05-26-00 | TAIL ROTOR DRIVE | 65/20/00/000/000/010 | Not displayed | en | TGB - Magnetic plug with electric detection system |  |  |  | After the introduction to service of a new, overhauled or repaired component, Check to be performed during the P check nearest the due time in question. GVI |  |  |  | - | Punctual |  |  |  | 10 | FH | No |  | 2 | FH | [16 empty] | AMM | 60-00-00, 6-2 |  |  | See Column Description
AS 350 | 028 | 2025.12.19 | 2013.06.13 | 65 | 05-26-00 | TAIL ROTOR DRIVE | 65/20/00/000/000/010 | Not displayed | en | TGB - Magnetic plug with electric detection system |  |  |  | After the introduction to service of a new, overhauled or repaired component, Check to be performed during the P check nearest the due time in question. GVI |  |  |  | - | Punctual |  |  |  | 20 | FH | No |  | 3 | FH | [16 empty] | AMM | 60-00-00, 6-2 |  |  | See Column Description
AS 350 | 028 | 2025.12.19 | 2013.06.13 | 65 | 05-26-00 | TAIL ROTOR DRIVE | 65/20/00/000/000/010 | Not displayed | en | TGB - Magnetic plug with electric detection system |  |  |  | After the introduction to service of a new, overhauled or repaired component, Check to be performed during the P check nearest the due time in question. GVI |  |  |  | - | Punctual |  |  |  | 30 | FH | No |  | 5 | FH | [16 empty] | AMM | 60-00-00, 6-2 |  |  | See Column Description
AS 350 | 028 | 2025.12.19 | 2013.06.13 | 65 | 05-26-00 | TAIL ROTOR DRIVE | 65/20/00/000/000/025 | Not displayed | en | TRH pitch change unit - Greasable bearing | POST MOD 076550 |  |  | Each time after the component is installed. DI¦LUB | 704A33-651-210 | - |  | - | Punctual |  |  |  | 2 | FH | No |  | 8 | FH | [16 empty] | AMM | 65-21-00,3-1 |  |  | See Column Description
AS 350 | 028 | 2025.12.19 | 2013.06.13 | 65 | 05-26-00 | TAIL ROTOR DRIVE | 65/20/00/000/000/040 | Not displayed | en | Spectrometric Oil Analysis Program (SOAP) |  |  |  | After the introduction to service of a new, overhauled or repaired component, First sampling on completion of the first ground run. Oil monitoring using SOAP is optional. SDI |  |  |  | - | Punctual |  |  |  | 1 | FH | No |  | 2 | FH | [16 empty] | AMM | 60-00-00, 6-1 |  |  | See Column Description
AS 350 | 028 | 2025.12.19 | 2013.06.13 | 65 | 05-26-00 | TAIL ROTOR DRIVE | 65/20/00/000/000/045 | Not displayed | en | Spectrometric Oil Analysis Program (SOAP) |  |  |  | After the introduction to service of a new, overhauled or repaired component, The sample must be taken during the inspection nearest to each due time. Oil monitoring using SOAP is optional. SDI |  |  |  | - | Punctual |  |  |  | 10 | FH | No |  | 2 | FH | [16 empty] | AMM | 60-00-00, 6-1 |  |  | See Column Description
AS 350 | 028 | 2025.12.19 | 2013.06.13 | 65 | 05-26-00 | TAIL ROTOR DRIVE | 65/20/00/000/000/045 | Not displayed | en | Spectrometric Oil Analysis Program (SOAP) |  |  |  | After the introduction to service of a new, overhauled or repaired component, The sample must be taken during the inspection nearest to each due time. Oil monitoring using SOAP is optional. SDI |  |  |  | - | Punctual |  |  |  | 25 | FH | No |  | 3 | FH | [16 empty] | AMM | 60-00-00, 6-1 |  |  | See Column Description
AS 350 | 028 | 2025.12.19 | 2013.06.13 | 65 | 05-26-00 | TAIL ROTOR DRIVE | 65/20/00/000/000/045 | Not displayed | en | Spectrometric Oil Analysis Program (SOAP) |  |  |  | After the introduction to service of a new, overhauled or repaired component, The sample must be taken during the inspection nearest to each due time. Oil monitoring using SOAP is optional. SDI |  |  |  | - | Punctual |  |  |  | 50 | FH | No |  | 5 | FH | [16 empty] | AMM | 60-00-00, 6-1 |  |  | See Column Description
AS 350 | 028 | 2025.12.19 | 2013.06.13 | 65 | 05-26-00 | TAIL ROTOR DRIVE | 65/20/00/000/000/060 | Not displayed | en | TGB |  |  |  | After the introduction to service of a new, overhauled or repaired component. Oil change. Replacement of the running-in oil by the operating oil. DRN |  |  |  | - | Punctual |  |  |  | 150 | FH | No |  | 15 | FH | [16 empty] | AMM | 65-21-00, 6-23 |  |  | See Column Description
AS 350 | 028 | 2025.12.19 | 2013.06.13 | 65 | 05-26-00 | TAIL ROTOR DRIVE | 65/20/00/000/000/070 | Not displayed | en | TGB |  |  |  | After the introduction to service of a new, overhauled or repaired component. Visual check and oil change. GVI¦DRN |  |  |  | - | Punctual |  |  |  | 2 | FH | No |  | 8 | FH | [16 empty] | AMM | 65-21-00, 6-22 |  |  | See Column Description
AS 350 | 028 | 2025.12.19 | 2013.06.13 | 65 | 05-26-00 | TAIL ROTOR DRIVE | 65/20/00/000/000/080 | Not displayed | en | Attachment bolt |  |  |  | Each time after the component is installed. Tightening torque check. TCK |  |  |  | - | Punctual |  |  |  | 2 | FH | No |  | 8 | FH | [16 empty] | AMM | 65-21-00, 6-18 |  |  | See Column Description
AS 350 | 028 | 2025.12.19 | 2013.06.13 | 65 | 05-26-00 | TAIL ROTOR DRIVE | 65/20/00/000/000/550 | Not displayed | en | TGB - Pitch rod |  |  |  | Each time after the component is installed. Readjustment of the tightening torque check. -pitch change rod/pitch lever attachment bolts. -Anti-rotation bush attachment bolts. RTQ |  |  |  | - | Punctual |  |  |  | 2 | FH | No |  | 8 | FH | [16 empty] | AMM | 65-21-00, 6-25 |  |  | See Column Description
AS 350 | 028 | 2025.12.19 | 2013.06.13 | 67 | 05-26-00 | ROTOR FLIGHT CONTROLS | 67/30/00/402/000/050 | Not displayed | en | Main servocontrol |  |  |  | After the introduction to service of a new, overhauled or repaired component, Loads check. FT | AC64182 | 704A44831062 |  | - | Punctual |  |  |  | 15 | FH | No |  | 3 | FH | [16 empty] | AMM | 67-32-00, 6-1 |  |  | See Column Description
AS 350 | 028 | 2025.12.19 | 2013.06.13 | 67 | 05-26-00 | ROTOR FLIGHT CONTROLS | 67/30/00/402/000/080 | Not displayed | en | Main servocontrol - Single hydraulic system |  |  |  | Each time after the component is installed. Readjustment of the tightening torque of attaching bolts. RTQ |  |  |  | - | Punctual |  |  |  | 2 | FH | No |  | 8 | FH | [16 empty] | AMM | 67-32-00, 6-4 |  |  | See Column Description
AS 350 | 028 | 2025.12.19 | 2013.06.13 | 67 | 05-26-00 | ROTOR FLIGHT CONTROLS | 67/30/00/402/000/081 | Not displayed | en | Main servocontrol - Dual hydraulic system | POST OP 3082 // POST OP 3346 |  |  | Each time after the component is installed. Readjustment of the tightening torque of attaching bolts. RTQ |  |  |  | - | Punctual |  |  |  | 2 | FH | No |  | 8 | FH | [16 empty] | AMM | 67-31-00, 6-4 |  |  | See Column Description
AS 350 | 028 | 2025.12.19 | 2013.06.13 | 67 | 05-26-00 | ROTOR FLIGHT CONTROLS | 67/30/00/403/000/040 | Not displayed | en | Tail servocontrol |  |  |  | After the introduction to service of a new, overhauled or repaired component, Loads check. FT | AC66436 | 704A44831063 |  | - | Punctual |  |  |  | 15 | FH | No |  | 3 | FH | [16 empty] | AMM | 67-33-00, 6-2 |  |  | See Column Description
AS 350 | 028 | 2025.12.19 | 2013.06.13 | 80 | 05-26-00 | ENGINE STARTING | 80/00/00/402/000/115 | Not displayed | en | Starter generator |  |  |  | SKURKA. After the introduction to service of a new or overhauled component. Helicopter equipped with VEMD. Checking generator, brushes, splines and manifold. DI | 150SG122Q-4 200SGL130Q-4 | 704A46101027 704A46101026 |  | - | Punctual |  |  |  | 300 | FH | No |  | 30 | FH | [16 empty] | AMM AMM AMM AMM | 80-00-01, 6-1 80-00-01, 6-3 80-00-01, 6-5 80-00-01, 6-6 |  |  | See Column Description
AS 350 | 028 | 2025.12.19 | 2013.06.13 | 05 | 05-30-00 | TIME LIMITS/MAINTENANCE CHECKS | 05/21/00/604/000/000 | Not displayed | en | Check before the first flight of the day (BFF) - Optional equipments |  |  |  | Note: Operations can be carried out by a crew member. VC |  |  |  | - | Periodic |  |  |  | 0 | BFF | No |  | 0 | - | [16 empty] | AMM | 05-40-00, 6-9 |  |  | See Column Description
AS 350 | 028 | 2025.12.19 | 2013.06.13 | 05 | 05-30-00 | TIME LIMITS/MAINTENANCE CHECKS | 05/21/00/606/000/000 | Not displayed | en | Turnaround check (TA) - Optional equipments |  |  |  | Note: Operations can be carried out by a crew member. VC |  |  |  | - | Periodic |  |  |  | 0 | TA | No |  | 0 | - | [16 empty] | AMM | 05-40-00, 6-5 |  |  | See Column Description
AS 350 | 028 | 2025.12.19 | 2013.06.13 | 05 | 05-30-00 | TIME LIMITS/MAINTENANCE CHECKS | 05/21/00/607/000/000 | Not displayed | en | Check after the last flight of the day (ALF) - Optional equipments |  |  |  | Note: Operations can be carried out by a crew member. VC |  |  |  | - | Periodic |  |  |  | 0 | ALF | No |  | 0 | - | [16 empty] | AMM | 05-40-00, 6-10 |  |  | See Column Description
AS 350 | 028 | 2025.12.19 | 2013.06.13 | 05 | 05-30-02 | TIME LIMITS/MAINTENANCE CHECKS | 05/21/00/000/000/010 | Not displayed | en | P-check - Optional equipments |  |  |  | Note: Operations can be carried out by a crew member. GVI |  |  |  | - | Periodic |  |  |  | 10 | FH | No |  | 0 | - |  |  | 1 | M | No |  | 0 | - | [8 empty] | AMM | 05-40-00, 6-8 |  |  | See Column Description
AS 350 | 028 | 2025.12.19 | 2013.06.13 | 21 | 05-31-00 | AIR CONDITIONING | 21/51/20/000/000/025 | Not displayed | en | Freon air conditioning system |  |  |  | Visual inspection of the system. GVI |  |  |  | - | Periodic |  |  |  | 150 | FH | No |  | 15 | FH |  |  | 12 | M | No |  | 36 | D | [8 empty] | AMM | 21-51-10, 6-1 |  |  | See Column Description
AS 350 | 028 | 2025.12.19 | 2013.06.13 | 25 | 05-31-00 | EQUIPMENTS AND FURNISHINGS | 25/81/00/000/000/070 | Not displayed | en | Cargo swing Onboard - Fixed part | POST MOD OP20070 |  |  | Check. GVI |  |  |  | - | Periodic |  |  |  | 150 | FH | No |  | 15 | FH |  |  | 12 | M | No |  | 36 | D | [8 empty] | AMM | 25-91-02, 6-1 |  |  | See Column Description
AS 350 | 028 | 2025.12.19 | 2013.06.13 | 47 | 05-31-01 | WEAPONS ELECTRONICS | 47/50/10/000/000/030 | Not displayed | en | Flir - Turret - QDM |  |  |  | STAR SAFIRE II Cleaning CLN |  |  |  | - | Periodic |  |  |  | 150 | FH | No |  | 15 | FH | [16 empty] | AMM | 47-50-10, 2-1 |  |  | See Column Description
AS 350 | 028 | 2025.12.19 | 2013.06.13 | 71 | 05-31-01 | POWER PLANT | 71/61/01/601/000/010 | Not displayed | en | Sand filter |  |  |  | Checking the sand filter installation indication on the VEMD. FT |  |  |  | - | Periodic |  |  |  | 150 | FH | No |  | 15 | FH | [16 empty] | AMM | 71-61-10, 5-1 |  |  | See Column Description
AS 350 | 028 | 2025.12.19 | 2013.06.13 | 25 | 05-31-02 | EQUIPMENTS AND FURNISHINGS | 25/62/00/000/000/010 | Not displayed | en | Emergency floatation gear |  |  |  | Minor inspection. Maintenance interval counting starts with: - EqDD if EqDD occurs less than 3Y after manufacturing date, - Manufacturing date + 3Y if EqDD occurs 3Y or more after manufacturing date. Refer to USE OF THE MSM § 5.2.3. DI¦FT |  |  |  | - | Periodic | [11 empty] | 12 | M | No |  | 0 | - | [8 empty] | AMM | 25-67-00,6-3 |  |  | See Column Description
AS 350 | 028 | 2025.12.19 | 2013.06.13 | 25 | 05-31-02 | EQUIPMENTS AND FURNISHINGS | 25/62/00/000/000/070 | Not displayed | en | Emergency floatation gear frangible discs |  |  |  | Test. Check to be performed on and from initial installation. DI |  |  |  | - | Periodic | [11 empty] | 12 | M | No |  | 36 | D | [8 empty] | AMM | 25-67-00, 5-2 |  |  | See Column Description
AS 350 | 028 | 2025.12.19 | 2013.06.13 | 25 | 05-31-02 | EQUIPMENTS AND FURNISHINGS | 25/62/00/000/000/080 | Not displayed | en | Cylinder |  |  |  | Procedure. Fitted to the floats: MP/N 200733-0, 200734-0, 218569-0 and 218570-0. Interval between 2 weighing operations or pressure check. Maintenance interval counting starts with: - EqDD if EqDD occurs less than 5Y after manufacturing date, - Manufacturing date + 5Y if EqDD occurs 5Y or more after manufacturing date. Refer to USE OF THE MSM § 5.2.3. DI¦WGH | 200740-2 | 704A42693012 |  | - | Periodic | [11 empty] | 12 | M | No |  | 36 | D | [8 empty] | CMM | 25-69-11 |  |  | See Column Description
AS 350 | 028 | 2025.12.19 | 2013.06.13 | 25 | 05-31-02 | EQUIPMENTS AND FURNISHINGS | 25/62/00/000/000/100 | Not displayed | en | Emergency floatation gear |  |  |  | Minor inspection. Maintenance interval counting starts with: - EqDD if EqDD occurs less than 3Y after manufacturing date, - Manufacturing date + 3Y if EqDD occurs 3Y or more after manufacturing date. Refer to USE OF THE MSM § 5.2.3. DI¦FT |  |  |  | - | Periodic | [11 empty] | 12 | M | No |  | 36 | D | [8 empty] | CMM | 25-69-40 |  |  | See Column Description
AS 350 | 028 | 2025.12.19 | 2013.06.13 | 25 | 05-31-02 | EQUIPMENTS AND FURNISHINGS | 25/62/00/000/000/180 | Not displayed | en | Front and rear attachment brackets |  |  |  | System check. DI | 158172 158173 158288 158289 | - - - - |  | - | Periodic | [11 empty] | 12 | M | No |  | 36 | D | [8 empty] | AMM | 25-67-00, 6-2 |  |  | See Column Description
AS 350 | 028 | 2025.12.19 | 2013.06.13 | 25 | 05-31-02 | EQUIPMENTS AND FURNISHINGS | 25/63/00/001/000/000 | Not displayed | en | Hoist operator safety harness |  |  |  | VC¦FT | 60081491E 60081492E 60081493E | 704A41816102 704A41816104 704A41816103 |  | - | Periodic | [11 empty] | 12 | M | No |  | 0 | - | [8 empty] | AMM AMM | 25-63-10, 6-3 25-63-11, 6-4 |  |  | See Column Description
AS 350 | 028 | 2025.12.19 | 2013.06.13 | 25 | 05-31-02 | EQUIPMENTS AND FURNISHINGS | 25/63/00/001/000/005 | Not displayed | en | Adjustable lanyard |  |  |  | VC¦FT | 60081627 | 704A41816098 |  | - | Periodic | [11 empty] | 12 | M | No |  | 0 | - | [8 empty] | AMM AMM | 25-63-10, 6-3 25-63-11, 6-4 |  |  | See Column Description
AS 350 | 028 | 2025.12.19 | 2013.06.13 | 25 | 05-31-02 | EQUIPMENTS AND FURNISHINGS | 25/63/00/001/000/010 | Not displayed | en | Lanyard connector |  |  |  | VC¦FT | 60081629 | 704A41816097 |  | - | Periodic | [11 empty] | 12 | M | No |  | 0 | - | [8 empty] | AMM AMM | 25-63-10, 6-3 25-63-11, 6-4 |  |  | See Column Description
AS 350 | 028 | 2025.12.19 | 2013.06.13 | 25 | 05-31-02 | EQUIPMENTS AND FURNISHINGS | 25/69/10/401/000/010 | Not displayed | en | Life-raft |  |  |  | Check, life raft tightness testing, cylinder weighing. DI¦FT¦WGH | 210155-X | - |  | - | Periodic | [11 empty] | 12 | M | No |  | 36 | D | [8 empty] | CMM | 25-64-01 |  |  | See Column Description
AS 350 | 028 | 2025.12.19 | 2013.06.13 | 25 | 05-31-02 | EQUIPMENTS AND FURNISHINGS | 25/81/12/000/000/030 | Not displayed | en | Onboard load release unit |  |  |  | Clean and check. CLN¦GVI |  |  |  | - | Periodic | [11 empty] | 12 | M | No |  | 36 | D | [8 empty] | AMM | 25-92-00, 6-2 |  |  | See Column Description
AS 350 | 028 | 2025.12.19 | 2013.06.13 | 34 | 05-31-02 | NAVIGATION | 34/25/00/000/000/010 | Not displayed | en | Stand-by horizon - Stand-by battery |  |  |  | Check and charge the battery. FT | EE0033 EE0033A | 704A46140000 704A46140000 |  | - | Periodic | [11 empty] | 12 | M | No |  | 36 | D | [8 empty] | AMM | 24-33-00, 5-2 |  |  | See Column Description
AS 350 | 028 | 2025.12.19 | 2013.06.13 | 21 | 05-32-00 | AIR CONDITIONING | 21/51/20/000/000/031 | Not displayed | en | Freon air conditioning system |  |  |  | Detailed inspection of the installation. DI¦FT¦CLN |  |  |  | - | Periodic |  |  |  | 750 | FH | No |  | 75 | FH |  |  | 24 | M | No |  | 73 | D | [8 empty] | AMM | 21-51-10, 6-2 |  |  | See Column Description
AS 350 | 028 | 2025.12.19 | 2013.06.13 | 22 | 05-32-00 | AUTO FLIGHT | 22/10/00/000/000/021 | Not displayed | en | Autopilot system |  |  |  | System check. DI |  |  |  | - | Periodic |  |  |  | 750 | FH | No |  | 75 | FH |  |  | 24 | M | No |  | 73 | D | [8 empty] | AMM | 22-00-02, 6-1 |  |  | See Column Description
AS 350 | 028 | 2025.12.19 | 2013.06.13 | 25 | 05-32-00 | EQUIPMENTS AND FURNISHINGS | 25/61/00/000/000/001 | Not displayed | en | Wire strike protection system |  |  |  | Check. GVI |  |  |  | - | Periodic |  |  |  | 750 | FH | No |  | 75 | FH |  |  | 24 | M | No |  | 73 | D | [8 empty] | AMM | 25-61-00, 6-1 |  |  | See Column Description
AS 350 | 028 | 2025.12.19 | 2013.06.13 | 25 | 05-32-00 | EQUIPMENTS AND FURNISHINGS | 25/62/00/000/000/062 | Not displayed | en | Emergency floatation gear |  |  |  | Check and functional test. GVI |  |  |  | - | Periodic |  |  |  | 750 | FH | No |  | 75 | FH |  |  | 24 | M | No |  | 73 | D | [8 empty] | AMM | 25-67-00, 6-1 |  |  | See Column Description
AS 350 | 028 | 2025.12.19 | 2013.06.13 | 25 | 05-32-00 | EQUIPMENTS AND FURNISHINGS | 25/63/00/601/000/000 | Not displayed | en | Electric hoist |  |  |  | LUCAS AIR EQUIPEMENT/TRW/GOODRICH/ERC BREEZE. System check. DI |  |  |  | - | Periodic |  |  |  | 750 | FH | No |  | 75 | FH |  |  | 24 | M | No |  | 73 | D | [8 empty] | AMM AMM | 25-63-10, 6-1 25-63-11, 6-1 |  |  | See Column Description
AS 350 | 028 | 2025.12.19 | 2013.06.13 | 25 | 05-32-00 | EQUIPMENTS AND FURNISHINGS | 25/81/00/000/000/066 | Not displayed | en | Load release unit hook |  |  |  | Dynamometer calibration. RIG | 14027-4 14027-7 S1609-6 | 704A41811013 704A41811030 704A41811027 |  | - | Periodic |  |  |  | 750 | FH | No |  | 75 | FH |  |  | 24 | M | No |  | 73 | D | [8 empty] | AMM | 25-91-00, 5-3 |  |  | See Column Description
AS 350 | 028 | 2025.12.19 | 2013.06.13 | 25 | 05-32-00 | EQUIPMENTS AND FURNISHINGS | 25/81/11/000/000/020 | Not displayed | en | Load release unit hook |  |  |  | Dynamometer calibration. RIG | AS21-5-7 | 704A41811029 |  | - | Periodic |  |  |  | 750 | FH | No |  | 75 | FH |  |  | 24 | M | No |  | 73 | D | [8 empty] | AMM | 25-91-01, 5-3 |  |  | See Column Description
AS 350 | 028 | 2025.12.19 | 2013.06.13 | 25 | 05-32-00 | EQUIPMENTS AND FURNISHINGS | 25/81/12/000/000/051 | Not displayed | en | Onboard load release unit |  |  |  | Dynamometer calibration. RIG |  |  |  | - | Periodic |  |  |  | 750 | FH | No |  | 75 | FH |  |  | 24 | M | No |  | 73 | D | [8 empty] | AMM | 25-91-01, 5-3 |  |  | See Column Description
AS 350 | 028 | 2025.12.19 | 2013.06.13 | 25 | 05-32-00 | EQUIPMENTS AND FURNISHINGS | 25/96/00/000/000/011 | Not displayed | en | Electrical rear view mirror |  |  |  | Check and test. GVI¦FT |  |  |  | - | Periodic |  |  |  | 750 | FH | No |  | 75 | FH |  |  | 24 | M | No |  | 73 | D | [8 empty] | AMM | 25-96-00, 6-3 |  |  | See Column Description
AS 350 | 028 | 2025.12.19 | 2013.06.13 | 25 | 05-32-00 | EQUIPMENTS AND FURNISHINGS | 25/96/00/000/000/020 | Not displayed | en | Mechanical rear view mirrors |  |  |  | Detailed check. GVI |  |  |  | - | Periodic |  |  |  | 750 | FH | No |  | 75 | FH |  |  | 24 | M | No |  | 73 | D | [8 empty] | AMM | 25-96-00, 6-1 |  |  | See Column Description
AS 350 | 028 | 2025.12.19 | 2013.06.13 | 30 | 05-32-00 | ICE AND RAIN PROTECTION | 30/42/00/601/000/001 | Not displayed | en | Windshield wiper arm - Attachment |  |  |  | Check for absence of axial and vertical play. Lubrication of the windshield wiper arm drive spindle. GVI¦LUB |  |  |  | - | Periodic |  |  |  | 750 | FH | No |  | 75 | FH |  |  | 24 | M | No |  | 73 | D | [8 empty] | AMM | 30-42-00, 6-1 |  |  | See Column Description
AS 350 | 028 | 2025.12.19 | 2013.06.13 | 53 | 05-32-00 | FUSELAGE | 53/10/00/000/000/076 | Not displayed | en | Box | POST MOD 073325 |  |  | Check. DI |  |  |  | - | Periodic |  |  |  | 750 | FH | No |  | 75 | FH |  |  | 24 | M | No |  | 73 | D | [8 empty] | AMM | 53-32-00, 6-2 |  |  | See Column Description
AS 350 | 028 | 2025.12.19 | 2013.06.13 | 64 | 05-32-00 | TAIL ROTOR | 64/10/00/000/000/272 | Not displayed | en | Protector | POST MOD OP0478 |  |  | Tightening torque check. TCK |  |  |  | - | Periodic |  |  |  | 750 | FH | No |  | 75 | FH |  |  | 24 | M | No |  | 73 | D | [8 empty] | AMM | 32-70-00, 6-1 |  |  | See Column Description
AS 350 | 028 | 2025.12.19 | 2013.06.13 | 67 | 05-32-00 | ROTOR FLIGHT CONTROLS | 67/30/00/402/000/015 | Not displayed | en | Main servocontrol |  |  |  | POST OP3082 or OP3346: Optional installation of double hydraulic power system. Check for correct operation of the load detector of the RH servocontrol. FT |  |  |  | - | Periodic |  |  |  | 750 | FH | No |  | 75 | FH |  |  | 24 | M | No |  | 73 | D | [8 empty] | AMM | 67-31-00, 5-1 |  |  | See Column Description
AS 350 | 028 | 2025.12.19 | 2013.06.13 | 67 | 05-32-00 | ROTOR FLIGHT CONTROLS | 67/30/00/501/000/000 | Not displayed | en | Load compensator system |  |  |  | Test. POST OP3082 or OP3346: Installation of a twin hydraulic power system. FT |  |  |  | - | Periodic |  |  |  | 750 | FH | No |  | 75 | FH |  |  | 24 | M | No |  | 73 | D | [8 empty] | AMM AMM | 67-34-00, 5-1 67-34-00, 6-1 |  |  | See Column Description
AS 350 | 028 | 2025.12.19 | 2013.06.13 | 67 | 05-32-00 | ROTOR FLIGHT CONTROLS | 67/30/00/602/000/000 | Not displayed | en | Servocontrol - Twin hydraulic system |  |  |  | Play check. TCK |  |  |  | - | Periodic |  |  |  | 750 | FH | No |  | 75 | FH |  |  | 24 | M | No |  | 73 | D | [8 empty] | AMM | 67-31-00, 6-2 |  |  | See Column Description
AS 350 | 028 | 2025.12.19 | 2013.06.13 | 71 | 05-32-00 | POWER PLANT | 71/61/01/601/000/001 | Not displayed | en | Sand filter |  |  |  | System check. GVI¦FT |  |  |  | - | Periodic |  |  |  | 750 | FH | No |  | 75 | FH |  |  | 24 | M | No |  | 73 | D | [8 empty] | AMM | 71-61-10, 6-1 |  |  | See Column Description
AS 350 | 028 | 2025.12.19 | 2013.06.13 | 33 | 05-32-01 | LIGHTING SYSTEM | 33/45/03/000/000/041 | Not displayed | en | Searchlight |  |  |  | SPECTROLAB SX16. Equipment test. FT |  |  |  | - | Periodic |  |  |  | 750 | FH | No |  | 75 | FH | [16 empty] | AMM | 33-45-03, 5-1 |  |  | See Column Description
AS 350 | 028 | 2025.12.19 | 2013.06.13 | 31 | 05-32-02 | IND./RECORDING SYSTEMS | 31/32/00/000/000/010 | Not displayed | en | Functional test of flight data recording |  |  |  | * Margin to be defined in accordance with the regulations of the regulatory authority FT | 1000-1710-11 | 706A45381041 |  | - | Periodic | [11 empty] | 24 | M | No |  | 0 | * | [8 empty] | AMM | 31-32-01, 5-1 |  |  | See Column Description
AS 350 | 028 | 2025.12.19 | 2013.06.13 | 31 | 05-32-02 | IND./RECORDING SYSTEMS | 31/32/00/000/000/020 | Not displayed | en | Functional test of FDRS power source |  |  |  | FT | 1000-1710-11 | 706A45381041 |  | - | Periodic | [11 empty] | 24 | M | No |  | 73 | D | [8 empty] | AMM | 31-32-01, 5-2 |  |  | See Column Description
AS 350 | 028 | 2025.12.19 | 2013.06.13 | 35 | 05-32-02 | OXYGEN | 35/30/00/000/000/025 | Not displayed | en | Oxygen mask |  |  |  | Check. GVI |  |  |  | - | Periodic | [11 empty] | 24 | M | No |  | 73 | D | [8 empty] | AMM | 35-00-00, 6-1 |  |  | See Column Description
AS 350 | 028 | 2025.12.19 | 2013.06.13 | 25 | 05-33-00 | EQUIPMENTS AND FURNISHINGS | 25/81/00/000/000/080 | Not displayed | en | Cargo swing Onboard - Fixed part | POST MOD OP20070 |  |  | Detailed check. DI |  |  |  | - | Periodic |  |  |  | 1500 | FH | No |  | 150 | FH |  |  | 48 | M | No |  | 146 | D | [8 empty] | AMM | 25-­91-­02, 6-­2 |  |  | See Column Description
AS 350 | 028 | 2025.12.19 | 2013.06.13 | 21 | 05-35-00 | AIR CONDITIONING | 21/51/20/000/000/040 | Not displayed | en | Freon air conditioning system |  |  |  | Check for correct operation if not used during 1 month. FT |  |  |  | - | Periodic | [11 empty] | 1 | M | No |  | 3 | D | [8 empty] | AMM | 21-51-10, 5-1 |  |  | See Column Description
AS 350 | 028 | 2025.12.19 | 2013.06.13 | 25 | 05-35-00 | EQUIPMENTS AND FURNISHINGS | 25/62/00/000/000/030 | Not displayed | en | Emergency floatation gear |  |  |  | Major inspection. Operation to be carried out as from 60 M after the first introduction to service then every 36 M. Maintenance interval counting starts with: - EqDD if EqDD occurs less than 3Y after manufacturing date, - Manufacturing date + 3Y if EqDD occurs 3Y or more after manfacturing date. If a major inspection is anticipated, the following inspections will have to be anticipated to respecting the 3 year interval between each inspection. Refer to USE OF THE MSM § 5.2.3. DI¦NPT |  |  |  | - | Periodic | [11 empty] | 36 | M | No |  | 0 | - | [8 empty] | AMM | 25-67-00,6-4 |  |  | See Column Description
AS 350 | 028 | 2025.12.19 | 2013.06.13 | 25 | 05-35-00 | EQUIPMENTS AND FURNISHINGS | 25/62/00/000/000/061 | Not displayed | en | Emergency floatation gear |  |  |  | Check and functional test. FT |  |  |  | - | Periodic |  |  |  | 600 | FH | No |  | 60 | FH |  |  | 24 | M | No |  | 73 | D | [8 empty] | AMM | 25-67-00, 5-1 |  |  | See Column Description
AS 350 | 028 | 2025.12.19 | 2013.06.13 | 25 | 05-35-00 | EQUIPMENTS AND FURNISHINGS | 25/62/00/000/000/140 | Not displayed | en | Emergency floatation gear |  |  |  | Major inspection. Operation to be carried out as from 60 M (margin 180 D) after the first introduction to service then every 36 M. Maintenance interval counting starts with: - EqDD if EqDD occurs less than 3Y after manufacturing date, - Manufacturing date + 3Y if EqDD occurs 3Y or more after manufacturing date. If a major inspection is anticipated, the following inspections will have to be anticipated to respecting the 3 year interval between each inspection. Refer to USE OF THE MSM § 5.2.3. DI¦NPT |  |  |  | - | Periodic | [11 empty] | 36 | M | No |  | 180 | D | [8 empty] | CMM | 25-69-40 |  |  | See Column Description
AS 350 | 028 | 2025.12.19 | 2013.06.13 | 25 | 05-35-00 | EQUIPMENTS AND FURNISHINGS | 25/62/10/401/000/110 | Not displayed | en | Cylinder |  |  |  | Proof test. Fitted to the floats: MP/N 200733-0, 200734-0, 218569-0, 218570-0. Interval starting from the date of manufacture then from the date of the last proof test. 1 OPC = 1 utilization (ditching or untimely percussion of the inflation cylinder). To be returned to the manufacturer or to an approved workshop. NPT | 200740-2 | 704A42693012 |  | - | Periodic | [11 empty] | 60 | M | No |  | 0 | - |  |  | 1 | OPC | No |  | 0 | - |  |  |  |  | See Column Description
AS 350 | 028 | 2025.12.19 | 2013.06.13 | 25 | 05-35-00 | EQUIPMENTS AND FURNISHINGS | 25/63/00/000/000/010 | Not displayed | en | Electric hoist 136 kg - Electric unit |  |  |  | LUCAS AIR EQUIPEMENT/TRW/GOODRICH. Resistance check. DI |  |  |  | - | Periodic | [19 empty] | 100 | HC | No |  | 10 | HC | CMM | 25-64-97 |  |  | See Column Description
AS 350 | 028 | 2025.12.19 | 2013.06.13 | 25 | 05-35-00 | EQUIPMENTS AND FURNISHINGS | 25/63/00/000/000/015 | Not displayed | en | Electric hoist 136 kg - Squib |  |  |  | LUCAS AIR EQUIPEMENT/TRW/GOODRICH. Check. DI |  |  |  | - | Periodic | [11 empty] | 6 | M | No |  | 18 | D | [8 empty] | AMM | 25-63-10, 6-2 |  |  | See Column Description
AS 350 | 028 | 2025.12.19 | 2013.06.13 | 25 | 05-35-00 | EQUIPMENTS AND FURNISHINGS | 25/63/00/000/000/020 | Not displayed | en | Electric hoist 136 kg - Guiding fork |  |  |  | LUCAS AIR EQUIPEMENT/TRW/GOODRICH. Replacement. DS | 709595 709595-100 | - - |  | - | Periodic | [19 empty] | 750 | HC | No |  | 75 | HC | CMM | 25-64-97 |  |  | See Column Description
AS 350 | 028 | 2025.12.19 | 2013.06.13 | 25 | 05-35-00 | EQUIPMENTS AND FURNISHINGS | 25/63/00/000/000/024 | Not displayed | en | Electric hoist |  |  |  | LUCAS AIR EQUIPEMENT/TRW/GOODRICH. Check the anti-corrosion protection of the cable. GVI |  |  |  | - | Periodic | [11 empty] | 6 | M | No |  | 18 | D | [8 empty] | CMM | 25-64-97 |  |  | See Column Description
AS 350 | 028 | 2025.12.19 | 2013.06.13 | 25 | 05-35-00 | EQUIPMENTS AND FURNISHINGS | 25/63/00/000/000/025 | Not displayed | en | Electric hoist |  |  |  | ERC BREEZE. Check. DI¦FT |  |  |  | - | Periodic | [11 empty] | 6 | M | No |  | 18 | D | [8 empty] | CMM | 25-69-61 |  |  | See Column Description
AS 350 | 028 | 2025.12.19 | 2013.06.13 | 25 | 05-35-00 | EQUIPMENTS AND FURNISHINGS | 25/63/00/000/000/060 | Not displayed | en | Electric hoist 136 kg |  |  |  | LUCAS AIR EQUIPEMENT/TRW/GOODRICH. Check: - Operation of the limit switches. - The condition of the cable. - The unwinding and the winding of the cable. - The hook. - Lubrification/Lubrification if necessary. GVI¦FT |  |  |  | - | Periodic | [11 empty] | 6 | M | No |  | 0 | - |  |  | 50 | HC | No |  | 0 | - | CMM | 25-64-97 |  |  | See Column Description
AS 350 | 028 | 2025.12.19 | 2013.06.13 | 25 | 05-35-00 | EQUIPMENTS AND FURNISHINGS | 25/63/00/000/000/070 | Not displayed | en | Electric hoist 450 lbs |  |  |  | BREEZE. Check that the hook rotates freely, check the condition of the cable, check the operation of the cable extraction mechanism. DI¦FT |  |  |  | - | Periodic | [19 empty] | 50 | HC | No |  | 0 | - | CMM | 25-61-00 |  |  | See Column Description
AS 350 | 028 | 2025.12.19 | 2013.06.13 | 25 | 05-35-00 | EQUIPMENTS AND FURNISHINGS | 25/63/00/602/000/000 | Not displayed | en | Electric hoist - Pyrotechnic cartridge |  |  |  | ERC BREEZE. Check. DI |  |  |  | - | Periodic | [11 empty] | 6 | M | No |  | 0 | - | [8 empty] | AMM | 25-63-10, 6-2 |  |  | See Column Description
AS 350 | 028 | 2025.12.19 | 2013.06.13 | 25 | 05-35-00 | EQUIPMENTS AND FURNISHINGS | 25/63/00/602/000/010 | Not displayed | en | Electric hoist - Cable |  |  |  | ERC BREEZE. Check. DI¦FT |  |  |  | - | Periodic | [11 empty] | 6 | M | No |  | 18 | D |  |  | 50 | HC | No |  | 5 | HC | CMM | 25-69-61 |  |  | See Column Description
AS 350 | 028 | 2025.12.19 | 2013.06.13 | 25 | 05-35-00 | EQUIPMENTS AND FURNISHINGS | 25/69/10/401/000/000 | Not displayed | en | Life-raft |  |  |  | Check, life raft tightness testing, cylinder weighing. DI¦FT¦WGH | 206994-0 | - |  | - | Periodic | [11 empty] | 6 | M | No |  | 18 | D | [8 empty] | CMM | 25-69-71 |  |  | See Column Description
AS 350 | 028 | 2025.12.19 | 2013.06.13 | 25 | 05-35-00 | EQUIPMENTS AND FURNISHINGS | 25/69/10/401/000/020 | Not displayed | en | Cylinder |  |  |  | Cylinders to be proof tested by the manufacturer or by an approved workshop. Intervals counted from the date of the last proof test. Fitted to the assemblies: MP/N 206994-0, 210155-X. NPT |  |  |  | - | Periodic | [11 empty] | 60 | M | No |  | 0 | - | [8 empty] | AMM | 25-69-10, 4-1 |  |  | See Column Description
AS 350 | 028 | 2025.12.19 | 2013.06.13 | 25 | 05-35-00 | EQUIPMENTS AND FURNISHINGS | 25/80/00/000/000/007 | Not displayed | en | Load release unit hook |  |  |  | Inspection and test. GVI¦RIG¦FT | 17149-1 | 704A41811012 |  | - | Periodic | [11 empty] | 24 | M | No |  | 73 | D |  |  | 500 | SC | No |  | 50 | SC | AMM | 25-92-00, 6-1 |  |  | See Column Description
AS 350 | 028 | 2025.12.19 | 2013.06.13 | 25 | 05-35-00 | EQUIPMENTS AND FURNISHINGS | 25/80/00/000/000/011 | Not displayed | en | Load release unit hook |  |  |  | Dynamometer calibration. RIG | 17149-1 | 704A41811012 |  | - | Periodic |  |  |  | 600 | FH | No |  | 60 | FH |  |  | 24 | M | No |  | 73 | D | [8 empty] | AMM | 25-92-00, 5-3 |  |  | See Column Description
AS 350 | 028 | 2025.12.19 | 2013.06.13 | 25 | 05-35-00 | EQUIPMENTS AND FURNISHINGS | 25/81/00/000/000/060 | Not displayed | en | Control mechanical release |  |  |  | Functional test. FT |  |  |  | - | Periodic | [11 empty] | 1 | M | No |  | 0 | - | [8 empty] | AMM | 25-91-01, 5-1 |  |  | See Column Description
AS 350 | 028 | 2025.12.19 | 2013.06.13 | 25 | 05-35-00 | EQUIPMENTS AND FURNISHINGS | 25/81/00/000/000/090 | Not displayed | en | Cargo swing Onboard - Fixed part | POST MOD OP20070 |  |  | Cleaning. CLN |  |  |  | - | Periodic | [11 empty] | 1 | M | No |  | 0 | - | [8 empty] | AMM | 25-91-02, 7-1 |  |  | See Column Description
AS 350 | 028 | 2025.12.19 | 2013.06.13 | 25 | 05-35-00 | EQUIPMENTS AND FURNISHINGS | 25/81/00/000/000/100 | Not displayed | en | Cargo swing Onboard - Fixed part | POST MOD OP20070 | Tropical and damp atmosphere Salt-laden atmosphere Sand-laden and/or dust-laden atmosphere |  | Cleaning. CLN |  |  |  | - | Periodic | [11 empty] | 15 | D | No |  | 0 | - | [8 empty] | AMM | 25-91-02, 7-1 |  |  | See Column Description
AS 350 | 028 | 2025.12.19 | 2013.06.13 | 25 | 05-35-00 | EQUIPMENTS AND FURNISHINGS | 25/81/11/000/000/005 | Not displayed | en | Frame, 1400 kg cargo swing | PRE MOD 072820 |  |  | Check for elongation of holes. GVI |  |  |  | - | Periodic |  |  |  | 100 | FH | No |  | 10 | FH | [16 empty] | AMM | 25-91-01, 6-1 |  |  | See Column Description
AS 350 | 028 | 2025.12.19 | 2013.06.13 | 25 | 05-35-00 | EQUIPMENTS AND FURNISHINGS | 25/81/11/000/000/010 | Not displayed | en | Load release unit hook |  |  |  | Check and test. GVI¦RIG¦FT | AS21-5-7 S1609-6 | 704A41811029 704A41811027 |  | - | Periodic | [11 empty] | 24 | M | No |  | 73 | D |  |  | 500 | SC | No |  | 50 | SC | AMM AMM | 25-91-01, 6-1 25-91-01, 6-2 |  |  | See Column Description
AS 350 | 028 | 2025.12.19 | 2013.06.13 | 25 | 05-35-00 | EQUIPMENTS AND FURNISHINGS | 25/81/12/000/000/020 | Not displayed | en | Onboard load release unit |  | Salt-laden atmosphere |  | Clean and check. CLN¦GVI |  |  |  | - | Periodic | [11 empty] | 1 | M | No |  | 3 | D | [8 empty] | AMM | 25-92-00, 6-2 |  |  | See Column Description
AS 350 | 028 | 2025.12.19 | 2013.06.13 | 25 | 05-35-00 | EQUIPMENTS AND FURNISHINGS | 25/81/12/000/000/040 | Not displayed | en | Onboard load release unit |  |  |  | Check and test. GVI¦RIG¦FT |  |  |  | - | Periodic | [11 empty] | 12 | M | No |  | 36 | D |  |  | 1500 | SC | No |  | 150 | SC | AMM | 25-91-01, 6-1 |  |  | See Column Description
AS 350 | 028 | 2025.12.19 | 2013.06.13 | 25 | 05-35-00 | EQUIPMENTS AND FURNISHINGS | 25/81/12/000/000/045 | Not displayed | en | Onboard load release unit |  |  |  | Check of the frame. GVI |  |  |  | - | Periodic | [11 empty] | 12 | M | No |  | 36 | D |  |  | 500 | SC | No |  | 50 | SC | AMM | 25-91-01, 6-2 |  |  | See Column Description
AS 350 | 028 | 2025.12.19 | 2013.06.13 | 28 | 05-35-00 | FUEL SYSTEM | 28/92/00/000/000/000 | Not displayed | en | Ferry fuel tank |  |  |  | Checking the electrical bonding. DI | 330A87-1310-04 | - |  | - | Periodic | [11 empty] | 96 | M | No |  | 180 | D | [8 empty] | AMM | 28-91-00, 4-1 |  |  | See Column Description
AS 350 | 028 | 2025.12.19 | 2013.06.13 | 33 | 05-35-00 | LIGHTING SYSTEM | 33/45/03/000/000/020 | Not displayed | en | Searchlight |  |  |  | SPECTROLAB SX16. Check. CLN¦DI |  |  |  | - | Periodic |  |  |  | 300 | FH | No |  | 30 | FH | [16 empty] | AMM | 33-45-03, 6-2 |  |  | See Column Description
AS 350 | 028 | 2025.12.19 | 2013.06.13 | 33 | 05-35-00 | LIGHTING SYSTEM | 33/45/03/000/000/030 | Not displayed | en | Searchlight |  |  |  | SPECTROLAB SX16. Check. GVI |  |  |  | - | Periodic |  |  |  | 100 | FH | No |  | 10 | FH | [16 empty] | AMM | 33-45-03, 6-1 |  |  | See Column Description
AS 350 | 028 | 2025.12.19 | 2013.06.13 | 33 | 05-35-00 | LIGHTING SYSTEM | 33/45/03/000/000/051 | Not displayed | en | Searchlight - Fan |  |  |  | SPECTROLAB SX16. Check. DI |  |  |  | - | Periodic |  |  |  | 600 | FH | No |  | 60 | FH | [16 empty] | CMM | 33-45-96 |  |  | See Column Description
AS 350 | 028 | 2025.12.19 | 2013.06.13 | 33 | 05-35-00 | LIGHTING SYSTEM | 33/45/03/000/000/061 | Not displayed | en | Searchlight - Junction box |  |  |  | SPECTROLAB SX16. Check. DI |  |  |  | - | Periodic |  |  |  | 600 | FH | No |  | 60 | FH | [16 empty] | CMM | 33-45-96 |  |  | See Column Description
AS 350 | 028 | 2025.12.19 | 2013.06.13 | 35 | 05-35-00 | OXYGEN | 35/30/01/000/000/020 | Not displayed | en | Oxygen cylinder |  |  |  | Installation check. CLN¦DI |  |  |  | - | Periodic | [11 empty] | 1 | M | No |  | 3 | D | [8 empty] | AMM | 35-00-00, 6-1 |  |  | See Column Description
AS 350 | 028 | 2025.12.19 | 2013.06.13 | 47 | 05-35-00 | WEAPONS ELECTRONICS | 47/50/10/000/000/000 | Not displayed | en | Flir |  |  |  | Star SAFIRE II. Bleeding and nitrogen filling of the turret. SVC |  |  |  | - | Periodic | [11 empty] | 2 | M | No |  | 6 | D | [8 empty] | AMM | 47-50-10, 3-2 |  |  | See Column Description
AS 350 | 028 | 2025.12.19 | 2013.06.13 | 47 | 05-35-00 | WEAPONS ELECTRONICS | 47/50/10/000/000/020 | Not displayed | en | Flir |  |  |  | Star SAFIRE II. Turret desiccant cartridge check. VC |  |  |  | - | Periodic | [11 empty] | 1 | M | No |  | 3 | D | [8 empty] | AMM | 47-50-10, 3-1 |  |  | See Column Description
AS 350 | 028 | 2025.12.19 | 2013.06.13 | 47 | 05-35-00 | WEAPONS ELECTRONICS | 47/50/10/000/000/040 | Not displayed | en | Flir - Turret - QDM |  |  |  | STAR SAFIRE II. Visual check. GVI |  |  |  | - | Periodic |  |  |  | 1200 | FH | No |  | 120 | FH |  |  | 12 | M | No |  | 36 | D | [8 empty] | AMM | 47-50-10, 6-1 |  |  | See Column Description